## ChannelList
ChNo | StNo | PtNo | Type | Description | Units | Low Range | HighRange | Equipment | Equipment Name (RCS)
1 | 1 | 1 | A | S.G. Rudder Angle Indication | Deg | -40 | 40 | Steering Gear | STEERING GEAR
2 | 1 | 2 | A | Port AVCAT Storage Tank Level | mWc | 0 | 1.31 | AVCAT | POL STATUS
3 | 1 | 3 | A | Stbd AVCAT Storage Tank Level | mWc | 0 | 1.31 | AVCAT | POL STATUS
4 | 1 | 4 | A | AVCAT Service Tank Level | mWc | 0 | 1.6 | AVCAT | POL STATUS
5 | 1 | 5 | A | Port ECP Telegraph Position |  | -10 | 10 | Emer. Control Post | PROPULSION CONTROL SYSTEM
6 | 1 | 6 | A | Stbd ECP Telegraph Position |  | -10 | 10 | Emer. Control Post | PROPULSION CONTROL SYSTEM
7 | 1 | 7 | U | Spare AI |  | 10 | 100
8 | 1 | 8 | U | Spare AI |  | 10 | 100
9 | 1 | 9 | U | Spare AI |  | 10 | 100
10 | 1 | 10 | U | Spare AI |  | 10 | 100
11 | 1 | 11 | U | Spare AI |  | 10 | 100
12 | 1 | 12 | U | Spare AI |  | 10 | 100
13 | 1 | 13 | U | Spare AI |  | 10 | 100
14 | 1 | 14 | U | Spare AI |  | 10 | 100
15 | 1 | 15 | U | Spare AI |  | 10 | 100
16 | 1 | 16 | U | Spare AI |  | 10 | 100
17 | 1 | 17 | U | Spare AI |  | 10 | 100
18 | 1 | 18 | U | Spare AI |  | 10 | 100
19 | 1 | 19 | U | Spare AI |  | 10 | 100
20 | 1 | 20 | U | Spare AI |  | 10 | 100
21 | 1 | 21 | U | Spare AI |  | 10 | 100
22 | 1 | 22 | U | Spare AI |  | 10 | 100
23 | 1 | 23 | U | Spare AI |  | 10 | 100
24 | 1 | 24 | U | Spare AI |  | 10 | 100
25 | 1 | 25 | U | Spare AI |  | 10 | 100
26 | 1 | 26 | U | Spare AI |  | 10 | 100
27 | 1 | 27 | U | Spare AI |  | 10 | 100
28 | 1 | 28 | U | Spare AI |  | 10 | 100
29 | 1 | 29 | U | Spare AI |  | 10 | 100
30 | 1 | 30 | U | Spare AI |  | 10 | 100
31 | 1 | 31 | U | Spare AI |  | 10 | 100
32 | 1 | 32 | U | Spare AI |  | 10 | 100
33 | 1 | 33 | U | Spare AI |  | 10 | 100
34 | 1 | 34 | U | Spare AI |  | 10 | 100
35 | 1 | 35 | U | Spare AI |  | 10 | 100
36 | 1 | 36 | U | Spare AI |  | 10 | 100
37 | 1 | 37 | U | Spare AI |  | 10 | 100
38 | 1 | 38 | U | Spare AI |  | 10 | 100
39 | 1 | 39 | U | Spare AI |  | 10 | 100
40 | 1 | 40 | U | Spare AI
41 | 1 | 41 | I | S.G. Pump Motor 1 Run Status |  |  |  | Steering Gear | STEERING GEAR
42 | 1 | 42 | I | S.G. Pump Motor 2 Run Status |  |  |  | Steering Gear | STEERING GEAR
43 | 1 | 43 | D | S.G. Power Pack 1 Hydraulic Oil Temperature High |  |  |  | Steering Gear | STEERING GEAR
44 | 1 | 44 | D | S.G. Power Pack 1 Hydraulic Oil Pressure Low |  |  |  | Steering Gear | STEERING GEAR
45 | 1 | 45 | D | S.G. Power Pack 2 Hydraulic Oil Temperature High |  |  |  | Steering Gear | STEERING GEAR
46 | 1 | 46 | D | S.G. Power Pack 2 Hydraulic Oil Pressure Low |  |  |  | Steering Gear | STEERING GEAR
47 | 1 | 47 | D | S.G. Oil Storage Tank Level Low |  |  |  | Steering Gear | STEERING GEAR
48 | 1 | 48 | D | S.G. Power Pack 1 Hydraulic Oil Level Low |  |  |  | Steering Gear | STEERING GEAR
49 | 1 | 49 | D | S.G. Power Pack 2 Hydraulic Oil Level Low |  |  |  | Steering Gear | STEERING GEAR
50 | 1 | 50 | D | S G. Pump Motor 1 Overload |  |  |  | Steering Gear | STEERING GEAR
51 | 1 | 51 | D | S.G. Pump Motor 2 Overload |  |  |  | Steering Gear | STEERING GEAR
52 | 1 | 52 | D | S.G. Pump Motor 1 Power Failure |  |  |  | Steering Gear | STEERING GEAR
53 | 1 | 53 | D | S.G. Pump Motor 2 Power Failure |  |  |  | Steering Gear | STEERING GEAR
54 | 1 | 54 | D | S.G. Pump Motor 1 Phase Failure |  |  |  | Steering Gear | STEERING GEAR
55 | 1 | 55 | U | Spare
56 | 1 | 56 | D | FO Service Tank for Emergency DG Low Level |  |  |  | Emer. DG | POL STATUS
57 | 1 | 57 | I | AVCAT FO Service Pump Run Status |  |  |  | AVCAT | AVCAT
58 | 1 | 58 | I | AVCAT FO Transfer Pump Run Status |  |  |  | AVCAT | AVCAT
59 | 1 | 59 | D | W.B Tank No.1 (Port) High Level (fr 18 22) |  |  |  | Water Ballast tank | POL STATUS
60 | 1 | 60 | D | W.B Tank No.1 (Port) Low Level (fr 18 22) |  |  |  | Water Ballast tank | POL STATUS
61 | 1 | 61 | D | W.B Tank No.1 (Stbd) High Level (fr 18 22) |  |  |  | Water Ballast tank | POL STATUS
62 | 1 | 62 | D | W.B Tank No.1 (Stbd) Low Level (fr 18 22) |  |  |  | Water Ballast tank | POL STATUS
63 | 1 | 63 | D | W.B Tank No.2 (Port) High Level (fr 22 32) |  |  |  | Water Ballast tank | POL STATUS
64 | 1 | 64 | D | W.B Tank No.2 (Port) Low Level (fr 22 32) |  |  |  | Water Ballast tank | POL STATUS
65 | 1 | 65 | D | W.B Tank No.2 (Stbd) Level High (fr 22 32) |  |  |  | Water Ballast tank | POL STATUS
66 | 1 | 66 | D | W.B Tank No.2 (Stbd) Level Low (fr 22 32) |  |  |  | Water Ballast tank | POL STATUS
67 | 1 | 67 | D | Steering Gear Bilge Level |  |  |  | Steering Gear | AFAS
68 | 1 | 68 | D | AVCAT Service Tank Level (High) |  |  |  | AVCAT | POL STATUS
69 | 1 | 69 | D | AVCAT Service Tank Level (Low) |  |  |  | AVCAT | POL STATUS
70 | 1 | 70 | D | Shaft Alley (P) Bilge Level |  |  |  | AUX | AFAS
71 | 1 | 71 | D | Shaft Alley (S) Bilge Level |  |  |  | AUX | AFAS
72 | 1 | 72 | I | D1: Door D-3L-Z2 |  |  |  | Door | DOOR & HATCH MONITORING
73 | 1 | 73 | I | D2: Door D-3L-Z1 |  |  |  | Door | DOOR & HATCH MONITORING
74 | 1 | 74 | I | D22: Door D-2K-A4 |  |  |  | Door | DOOR & HATCH MONITORING
75 | 1 | 75 | I | D23: Door D-2K/L |  |  |  | Door | DOOR & HATCH MONITORING
76 | 1 | 76 | I | D24: Door D-2KZ1 |  |  |  | Door | DOOR & HATCH MONITORING
77 | 1 | 77 | I | D25: Door D-2KZ3 |  |  |  | Door | DOOR & HATCH MONITORING
78 | 1 | 78 | D | S.G. Pump Motor 2 Phase Failure |  |  |  | Steering Gear | STEERING GEAR
79 | 1 | 79 | U | Spare
80 | 1 | 80 | I | H5: Hatch H-2M |  |  |  | Hatch | DOOR & HATCH MONITORING
81 | 1 | 81 | I | H6: Hatch H-2L PASS |  |  |  | Hatch | DOOR & HATCH MONITORING
82 | 1 | 82 | U | Spare
83 | 1 | 83 | U | Spare
84 | 1 | 84 | U | Spare
85 | 1 | 85 | U | Spare
86 | 1 | 86 | U | Spare
87 | 1 | 87 | I | Emergency DG Run Status |  |  |  | Emer. DG | EDG
88 | 1 | 88 | D | Ethernet Switch 1 Primary Power Supply |  |  |  | Ethernet | NETOWRK MONITORING
89 | 1 | 89 | D | Ethernet Switch 1 Secondary Power Supply |  |  |  | Ethernet | NETOWRK MONITORING
90 | 1 | 90 | D | Port ECP Propulsion Panel Major Fault Status |  |  |  | Emer. Control Post | PROPULSION CONTROL SYSTEM
91 | 1 | 91 | D | Port ECP Propulsion Panel Minor Fault Status |  |  |  | Emer. Control Post | PROPULSION CONTROL SYSTEM
92 | 1 | 92 | D | Stbd ECP Propulsion Panel Major Fault Status |  |  |  | Emer. Control Post | PROPULSION CONTROL SYSTEM
93 | 1 | 93 | D | Stbd ECP Propulsion Panel Minor Fault Status |  |  |  | Emer. Control Post | PROPULSION CONTROL SYSTEM
94 | 1 | 94 | U | Spare DI
95 | 1 | 95 | U | Spare
96 | 1 | 96 | U | Spare
97 | 1 | 97 | U | Spare DI
98 | 1 | 98 | U | Spare DI
99 | 1 | 99 | D | RTU 1 Internal Temperature |  |  |  | RTU | NETOWRK MONITORING
100 | 1 | 100 | D | RTU 1 Fan Status |  |  |  | RTU | NETOWRK MONITORING
101 | 1 | 101 | D | RTU 1 Primary Power Supply |  |  |  | RTU | NETOWRK MONITORING
102 | 1 | 102 | D | RTU 1 Secondary Power Supply |  |  |  | RTU | NETOWRK MONITORING
103 | 1 | 103 | I | Ethernet Switch 8 Primary Power Supply |  |  |  | Ethernet | NETOWRK MONITORING
104 | 1 | 104 | I | Ethernet Switch 8 Secondary Power Supply |  |  |  | Ethernet | NETOWRK MONITORING
105 | 1 | 105 | D | Port AVCAT Storage Tank High Level |  |  |  | AVCAT | POL STATUS
106 | 1 | 106 | D | Stbd AVCAT Storage Tank High Level |  |  |  | AVCAT | POL STATUS
107 | 1 | 107 | D | Port AVCAT Storage Tank Low Level |  |  |  | AVCAT | POL STATUS
108 | 1 | 108 | D | Stbd AVCAT Storage Tank Low Level |  |  |  | AVCAT | POL STATUS
109 | 1 | 109 | A | Total AVCATTank Level | mWc | -0.2 | 1.8 | AVCAT | POL STATUS
110 | 1 | 110 | A | Total LO Tank Level | mWc | -0.2 | 1.8 | Lub Oil Tank | POL STATUS
111 | 1 | 111 | A | Total FW Tank Level | mWc | -0.2 | 1.8 | Fresh Water Tank | POL STATUS
112 | 1 | 112 | A | Total FO Tank Level | mWc | -0.2 | 1.8 | Fuel Oil Tank | POL STATUS
113 | 1 | 113 | A | Total FORU Tank Level | mWc | -0.2 | 1.8 | FO Ready Use Tank | POL STATUS
114 | 2 | 1 | A | Port Main Engine Speed (from SVAE) | RPM | 0.0 | 1250.0 | PORT ME | PME
115 | 2 | 2 | A | Port Power Margin for Load Control (Primary) | mm | -12.0 | 12.0 | PORT ME | PME
116 | 2 | 3 | A | Port Shaft Speed 1 (For Control) | RPM | 0 | 250.0 | PORT ME | PORT GEARBOX
117 | 2 | 4 | A | Port Gearbox Clutch Oil Pressure (Primary) | Bar | 0 | 40.0 | PORT ME | PORT GEARBOX
118 | 2 | 5 | A | Port Gearbox Control Oil Pressure | Bar | 0 | 40.0 | PORT ME | PORT GEARBOX
119 | 2 | 6 | A | Port Gearbox Sea Water Pressure | Bar | 0 | 10.0 | PORT ME | PORT GEARBOX
120 | 2 | 7 | A | Port Gearbox Thurst Bearing Temperature Ahead | ° C | -50.0 | 200.0 | PORT ME | PORT GEARBOX
121 | 2 | 8 | A | Port Gearbox Thurst Bearing Temperature Astern | ° C | -50.0 | 200.0 | PORT ME | PORT GEARBOX
122 | 2 | 9 | A | Port Gearbox Plain Bearing 1 Temperature | ° C | -50.0 | 200.0 | PORT ME | PORT GEARBOX
123 | 2 | 10 | A | Port Gearbox Plain Bearing 2 Temperature | ° C | -50.0 | 200.0 | PORT ME | PORT GEARBOX
124 | 2 | 11 | U | Spare |  | 10 | 100
125 | 2 | 12 | U | Spare |  | 10 | 100
126 | 2 | 13 | U | Spare |  | 10 | 100
127 | 2 | 14 | A | Port Gearbox LO Temperature Before LO cooler | ° C | -50.0 | 200.0 | PORT ME | PORT GEARBOX
128 | 2 | 15 | A | Port Gearbox LO Temperature After LO cooler | ° C | -50.0 | 200.0 | PORT ME | PORT GEARBOX
129 | 2 | 16 | A | Port Gearbox SW Temperature Before LO cooler | ° C | -50.0 | 200.0 | PORT ME | PORT GEARBOX
130 | 2 | 17 | A | Port Gearbox SW Temperature After LO cooler | ° C | -50.0 | 200.0 | PORT ME | PORT GEARBOX
131 | 2 | 18 | A | Spare |  | 10.0 | 100.0
132 | 2 | 19 | A | Aft FORU Tank Level (P) (fr 42 49) | mWc | 0 | 2.7 | FO Ready Use Tank | POL STATUS
133 | 2 | 20 | A | Port ME Vibration Sensor 1 | g.acc | -0.5 | 20.5 | PORT ME | PME
134 | 2 | 21 | A | Port ME Vibration Sensor 2 | g.acc | -0.5 | 20.5 | PORT ME | PME
135 | 2 | 22 | A | Port ME Vibration Sensor 3 | g.acc | -0.5 | 20.5 | PORT ME | PME
136 | 2 | 23 | A | Port ME Vibration Sensor 4 | g.acc | -0.5 | 20.5 | PORT ME | PME
137 | 2 | 24 | A | Port RG Vibration Sensor 5 | g.acc | -0.5 | 20.5 | PORT ME | PORT GEARBOX
138 | 2 | 25 | A | Port RG Vibration Sensor 6 | g.acc | -0.5 | 20.5 | PORT ME | PORT GEARBOX
139 | 2 | 26 | A | Port RG Vibration Sensor 7 | g.acc | -0.5 | 20.5 | PORT ME | PORT GEARBOX
140 | 2 | 27 | A | Port RG Vibration Sensor 8 | g.acc | -0.5 | 20.5 | PORT ME | PORT GEARBOX
141 | 2 | 28 | A | Port Main Engine Fuel Rack Position (Backup) | mm | 0 | 35 | PORT ME | PME
142 | 2 | 29 | A | Port CPP Hydraulic Oil Pressure (Backup) | Bar | -10 | 165 | PORT ME | PORT CPP
143 | 2 | 30 | A | Port LO Tank Level (fr 36 - 42) | mWc | -0.2 | 1.79 | Lub Oil Tank | POL STATUS
144 | 2 | 31 | A | Stbd LO Tank Level (fr 36 - 42) | mWc | -0.2 | 1.79 | Lub Oil Tank | POL STATUS
145 | 2 | 32 | A | Centre FO Tank Level (fr 34 - 42) | mWc | 0 | 2.63 | Fuel Oil Tank | POL STATUS
146 | 2 | 33 | U | Spare |  | 10 | 100
147 | 2 | 34 | A | Port MCR Telegraph Position |  | -10 | 10 | PORT ME | PROPULSION CONTROL SYSTEM
148 | 2 | 35 | U | Spare AI |  | 10 | 100
149 | 2 | 36 | U | Spare AI |  | 10 | 100
150 | 2 | 37 | U | Spare AI |  | 10 | 100
151 | 2 | 38 | A | Port Actual Pitch for Pitch Control | Degree | -24.5 | 35.5 | PORT ME | PORT CPP
152 | 2 | 39 | U | Spare AI |  | 10 | 100
153 | 2 | 40 | U | Spare AI |  | 10 | 100
154 | 2 | 41 | D | Port ME Pre-Lubricating Failure |  |  |  | PORT ME | PME
155 | 2 | 42 | I | Port ME Lub Oil Pre-Lubricating In Progress |  |  |  | PORT ME | PME
156 | 2 | 43 | D | Port ME Starting Fault |  |  |  | PORT ME | PME
157 | 2 | 44 | I | Port ME Reset Safeties Possible |  |  |  | PORT ME | PME
158 | 2 | 45 | I | Port ME Inhibition ON |  |  |  | PORT ME | PME
159 | 2 | 46 | I | Port ME Remote Control Proposed (Request) |  |  |  | PORT ME | PME
160 | 2 | 47 | I | Port ME In Remote Control |  |  |  | PORT ME | PME
161 | 2 | 48 | I | Port ME Ready To Start From EC |  |  |  | PORT ME | PME
162 | 2 | 49 | I | Port ME Starting In Progress |  |  |  | PORT ME | PME
163 | 2 | 50 | I | Port ME Clutched |  |  |  | PORT ME | PME
164 | 2 | 51 | I | Port ME Declutched |  |  |  | PORT ME | PME
165 | 2 | 52 | I | Port ME Clutch Allowed |  |  |  | PORT ME | PME
166 | 2 | 53 | I | Port ME Running |  |  |  | PORT ME | PME
167 | 2 | 54 | I | Port Load Control Pitch Increase Stop |  |  |  | PORT ME | PME
168 | 2 | 55 | I | Port Load Control Pitch Decrease Stop |  |  |  | PORT ME | PME
169 | 2 | 56 | D | Port ME Safety STOP (Shutdown) |  |  |  | PORT ME | PME
170 | 2 | 57 | I | Port GB Turning Gear Motor Status |  |  |  | PORT ME | PORT GEARBOX
171 | 2 | 58 | U | Spare DI |  | 10 | 100
172 | 2 | 59 | I | Port GB Standby LO Pump in Remote |  |  |  | PORT ME | PORT GEARBOX
173 | 2 | 60 | I | Port GB Standby SW Pump Run Status |  |  |  | PORT ME | PORT GEARBOX
174 | 2 | 61 | I | Port GB Standby SW Pump in Remote |  |  |  | PORT ME | PORT GEARBOX
175 | 2 | 62 | I | Port Clutch Disengaged |  |  |  | PORT ME | PORT GEARBOX
176 | 2 | 63 | I | Port Clutch Engaged |  |  |  | PORT ME | PORT GEARBOX
177 | 2 | 64 | I | Port Clutch Ready |  |  |  | PORT ME | PORT GEARBOX
178 | 2 | 65 | D | Port Bearing Temperature O1 High |  |  |  | PORT ME | PORT GEARBOX
179 | 2 | 66 | D | Port Turning Gear Engaged (Primary) |  |  |  | PORT ME | PORT GEARBOX
180 | 2 | 67 | D | Port Shaft Locked (Primary) |  |  |  | PORT ME | PORT GEARBOX
181 | 2 | 68 | I | Port Turning Gear Disengaged |  |  |  | PORT ME | PORT GEARBOX
182 | 2 | 69 | I | Port Clutch In Remote |  |  |  | PORT ME | PORT GEARBOX
183 | 2 | 70 | D | Port GB Turning Motor Failure |  |  |  | PORT ME | PORT GEARBOX
184 | 2 | 71 | I | Port Propellor Shaft Turns Astern |  |  |  | PORT ME | PORT GEARBOX
185 | 2 | 72 | I | Port Engage Allowed(Shaft Speed Engagement Window) |  |  |  | PORT ME | PORT GEARBOX
186 | 2 | 73 | D | Port GB Standby LO Pump Fault |  |  |  | PORT ME | PORT GEARBOX
187 | 2 | 74 | D | Port GB Standby SW Pump Fault |  |  |  | PORT ME | PORT GEARBOX
188 | 2 | 75 | D | Port GB Lub Oil Pressure Very Low |  |  |  | PORT ME | PORT GEARBOX
189 | 2 | 76 | D | Port GB Oil Filter Clogging |  |  |  | PORT ME | PORT GEARBOX
190 | 2 | 77 | D | Port GB Oil Level Low |  |  |  | PORT ME | PORT GEARBOX
191 | 2 | 78 | D | Port Bearing Temperature O2 High |  |  |  | PORT ME | PORT GEARBOX
192 | 2 | 79 | D | Port Clutch Control Oil Pressure Low |  |  |  | PORT ME | PORT GEARBOX
193 | 2 | 80 | I | Port GB Standby LO Pump Run Status |  |  |  | PORT ME | PORT GEARBOX
194 | 2 | 81 | D | Port GB LO Pressure Low |  |  |  | PORT ME | PORT GEARBOX
195 | 2 | 82 | D | Port Clutch Control Oil Pressure Very Low |  |  |  | PORT ME | PORT GEARBOX
196 | 2 | 83 | D | Trasnform Rectifier 4 Failure |  |  |  | RECTIFIER | RECTIFIER
197 | 2 | 84 | I | Port Delay Between Two Succ. Clutching <3 Min. (Interlock) |  |  |  | PORT ME | PORT GEARBOX
198 | 2 | 85 | D | Aft ER ME FO Drain Tank High Level |  |  |  | AUX | POL STATUS
199 | 2 | 86 | D | AFT ER Bilge No.1 Level |  |  |  | AUX | AFAS
200 | 2 | 87 | D | AFT ER Bilge No.2 Level |  |  |  | AUX | AFAS
201 | 2 | 88 | D | Port GB Thrust Bearing Temperarure Ahead High |  |  |  | PORT ME | PORT GEARBOX
202 | 2 | 89 | D | Port GB Thrust Bearing Temperarure Astern High |  |  |  | PORT ME | PORT GEARBOX
203 | 2 | 90 | I | D41: Door D-2G/H |  |  |  | Door | DOOR & HATCH MONITORING
204 | 2 | 91 | D | Port ME Overspeed Stop |  |  |  | PORT ME | PME
205 | 2 | 92 | D | Port Manual Handle To Stop |  |  |  | PORT ME | PME
206 | 2 | 93 | I | Port GB Override Gear Unit From LOP |  |  |  | PORT ME | PORT GEARBOX
207 | 2 | 94 | I | Port CPP LCP In Remote |  |  |  | PORT ME | PORT CPP
208 | 2 | 95 | I | Port GB Override Gear Unit From RCS |  |  |  | PORT ME | PORT GEARBOX
209 | 2 | 96 | D | Port GCU Power Failure |  |  |  | PORT ME | PORT GEARBOX
210 | 2 | 97 | D | Port GCU Cubical temperature High |  |  |  | PORT ME | PORT GEARBOX
211 | 2 | 98 | I | Port CPP LCP Remote Request |  |  |  | PORT ME | PORT CPP
212 | 2 | 99 | D | RTU 2 Internal Temperature |  |  |  | RTU | NETOWRK MONITORING
213 | 2 | 100 | D | RTU 2 Fan Status |  |  |  | RTU | NETOWRK MONITORING
214 | 2 | 101 | D | RTU 2 Primary Power Supply |  |  |  | RTU | NETOWRK MONITORING
215 | 2 | 102 | I | RTU 2 Secondary Power Supply |  |  |  | RTU | NETOWRK MONITORING
216 | 2 | 103 | D | Ethernet Switch 2 Primary Power Supply |  |  |  | Ethernet | NETOWRK MONITORING
217 | 2 | 104 | D | Ethernet Switch 2 Secondary Power Supply |  |  |  | Ethernet | NETOWRK MONITORING
218 | 2 | 105 | I | Port FU Status |  |  |  | PORT ME | PME
219 | 2 | 106 | I | Port ME Remote Status |  |  |  | PORT ME | PME
220 | 2 | 107 | I | Port CPP Remote Status |  |  |  | PORT ME | PME
221 | 2 | 108 | I | Port ME Ready To Start |  |  |  | PORT ME | PME
222 | 2 | 109 | I | Port ME Pre-LO Pump Running |  |  |  | PORT ME | PME
223 | 2 | 110 | I | Port ME Starting Air Pressure |  |  |  | PORT ME | PME
224 | 2 | 111 | I | Port ME Turning Gear Dis-engaged |  |  |  | PORT ME | PME
225 | 2 | 112 | I | Port Clutch Eng - Fault Status |  |  |  | PORT ME | PROPULSION CONTROL SYSTEM
226 | 2 | 113 | I | Port Clutch Eng - Delay |  |  |  | PORT ME | PROPULSION CONTROL SYSTEM
227 | 2 | 114 | I | Port Clutch Eng - LO Pressure |  |  |  | PORT ME | PROPULSION CONTROL SYSTEM
228 | 2 | 115 | I | Port Clutch Eng - CO Pressure |  |  |  | PORT ME | PROPULSION CONTROL SYSTEM
229 | 2 | 116 | I | Port Clutch Eng - Hyd Pressure |  |  |  | PORT ME | PROPULSION CONTROL SYSTEM
230 | 2 | 117 | I | Port Clutch Eng - PME Running |  |  |  | PORT ME | PROPULSION CONTROL SYSTEM
231 | 2 | 118 | I | Port Clutch Eng - Shaft Unlocked |  |  |  | PORT ME | PROPULSION CONTROL SYSTEM
232 | 2 | 119 | I | Port Clutch Eng - PME Interlocked |  |  |  | PORT ME | PROPULSION CONTROL SYSTEM
233 | 2 | 120 | I | Port Clutch Eng - GB LO Pump Running |  |  |  | PORT ME | PROPULSION CONTROL SYSTEM
234 | 2 | 121 | I | Port Clutch Eng - GB SW Pump Running |  |  |  | PORT ME | PROPULSION CONTROL SYSTEM
235 | 2 | 122 | I | Port Clutch Eng - GB Hyd Pump Running |  |  |  | PORT ME | PROPULSION CONTROL SYSTEM
236 | 2 | 123 | I | Engage Stbd Trailing Mode - Stbd Lever At Zero |  |  |  | ME | PROPULSION CONTROL SYSTEM
237 | 2 | 124 | I | Engage Stbd Trailing Mode - Clutch Dis-engaged |  |  |  | ME | PROPULSION CONTROL SYSTEM
238 | 2 | 125 | I | Engage Stbd Locked Mode - Stbd Lever At Zero |  |  |  | ME | PROPULSION CONTROL SYSTEM
239 | 2 | 126 | I | Engage Stbd Locked Mode - Clutch Dis-engaged |  |  |  | ME | PROPULSION CONTROL SYSTEM
240 | 2 | 127 | I | Engage Dual Mode - SME Running |  |  |  | ME | PROPULSION CONTROL SYSTEM
241 | 2 | 128 | I | Engage Dual Mode - Stbd Clutch Engaged |  |  |  | ME | PROPULSION CONTROL SYSTEM
242 | 2 | 129 | I | Engage Dual Mode - Stbd In FU |  |  |  | ME | PROPULSION CONTROL SYSTEM
243 | 2 | 130 | I | Engage Dual or Towing Mode - Stbd Fault |  |  |  | ME | PROPULSION CONTROL SYSTEM
244 | 2 | 131 | I | DA Port GB Bearing 1 Temp |  |  |  | PORT ME | INTERNAL
245 | 2 | 132 | I | DA Port GB Bearing 2 Temp |  |  |  | PORT ME | INTERNAL
246 | 2 | 133 | I | DA Port GB Bearing 3 Temp |  |  |  | PORT ME | INTERNAL
247 | 2 | 134 | I | DA Port GB Bearing 4 Temp |  |  |  | PORT ME | INTERNAL
248 | 2 | 135 | I | DA Port GB Bearing 5 Temp |  |  |  | PORT ME | INTERNAL
249 | 2 | 136 | I | DA Port GB Lub Oil Temp |  |  |  | PORT ME | INTERNAL
250 | 2 | 137 | I | DA Port GB Lub Oil Press |  |  |  | PORT ME | INTERNAL
251 | 2 | 138 | I | DA Port GB Thrust Bearing Inboard Temp |  |  |  | PORT ME | INTERNAL
252 | 2 | 139 | I | DA Port GB Thrust Bearing Outboard Temp |  |  |  | PORT ME | INTERNAL
253 | 2 | 140 | I | DA Port GB Sea Water Press |  |  |  | PORT ME | INTERNAL
254 | 2 | 141 | I | Port GB Override Gear Unit |  |  |  | PORT ME | PORT GEARBOX
255 | 2 | 142 | D | Aft FORU Tank High Level (P) (fr 42 49) |  |  |  | FO Ready Use Tank | POL STATUS
256 | 2 | 143 | D | Aft FORU Tank Low Level (P) (fr 42 49) |  |  |  | FO Ready Use Tank | POL STATUS
257 | 2 | 144 | D | Port LO Tank High Level (fr 36 - 42) |  |  |  | Lub Oil Tank | POL STATUS
258 | 2 | 145 | D | Port LO Tank Low Level (fr 36 - 42) |  |  |  | Lub Oil Tank | POL STATUS
259 | 2 | 146 | D | Stbd LO Tank High Level (fr 36 - 42) |  |  |  | Lub Oil Tank | POL STATUS
260 | 2 | 147 | D | Stbd LO Tank Low Level (fr 36 - 42) |  |  |  | Lub Oil Tank | POL STATUS
261 | 2 | 148 | D | Centre FO Tank High Level (fr 34 - 42) |  |  |  | Lub Oil Tank | POL STATUS
262 | 2 | 149 | D | Centre FO Tank Low Level (fr 34 - 42) |  |  |  | Lub Oil Tank | POL STATUS
263 | 2 | 150 | A | ME RPM DEMD |  | 0 | 1280 | ME | PROPULSION CONTROL SYSTEM
264 | 2 | 151 | A | ME PITCH DEMD |  | -100 | 100 | ME | PROPULSION CONTROL SYSTEM
265 | 2 | 152 | A | ME RPM Match |  | 0 | 100 | ME | PROPULSION CONTROL SYSTEM
266 | 2 | 153 | A | PORT Pitch Error for Output |  | -100 | 100 | ME | PROPULSION CONTROL SYSTEM
267 | 2 | 154 | A | ME RPM OUT |  | 0 | 1280 | ME | PROPULSION CONTROL SYSTEM
268 | 2 | 155 | A | ME PITCH OUT |  | -100 | 100 | ME | PROPULSION CONTROL SYSTEM
269 | 2 | 156 | I | ME PITCH DIR |  |  |  | ME | PROPULSION CONTROL SYSTEM
270 | 2 | 157 | A | ME PITCH Max Valv Postn |  | -100 | 100 | ME | PROPULSION CONTROL SYSTEM
271 | 2 | 158 | A | ME PITCH Error Vlv |  | -100 | 100 | ME | PROPULSION CONTROL SYSTEM
272 | 2 | 159 | A | ME Our mode |  | 0 | 10 | ME | INTERNAL
273 | 2 | 160 | A | ME oppi mode |  | 0 | 10 | ME | INTERNAL
274 | 3 | 1 | U | Spare AI |  | 10 | 100
275 | 3 | 2 | U | Spare AI |  | 10 | 100
276 | 3 | 3 | A | Stbd Plummer Bearing Temperature | ° C | 0 | 100 | Shafting stbd | STBD SHAFTING
277 | 3 | 4 | A | Stbd Plummer Bearing Oil Temperature | ° C | 0 | 100 | Shafting stbd | STBD SHAFTING
278 | 3 | 5 | A | DG1Fresh Water Temperature | ° C | 0 | 150 | DG1 | DG1
279 | 3 | 6 | A | DG1 Lub Oil Temperature | ° C | 0 | 150 | DG1 | DG1
280 | 3 | 7 | A | DG1 Lub Oil Pressure | Bar | 0 | 10 | DG1 | DG1
281 | 3 | 8 | A | DG1 Engine RPM | RPM | 5 | 2000 | DG1 | DG1
282 | 3 | 9 | A | DG1 Fresh Water Pressure | Bar | 0 | 6 | DG1 | DG1
283 | 3 | 10 | A | DG1 SW Pressure | Bar | 0 | 6 | DG1 | DG1
284 | 3 | 11 | A | DG1 Exhaust Gas Temperature BANK 1 | ° C | 0 | 600 | DG1 | DG1
285 | 3 | 12 | A | DG1 Exhaust Gas Temperature BANK 2 | ° C | 0 | 600 | DG1 | DG1
286 | 3 | 13 | A | DG3 Fresh Water Temperature | ° C | 0 | 150 | DG3 | DG3
287 | 3 | 14 | A | DG3 Lub Oil Temperature | ° C | 0 | 150 | DG3 | DG3
288 | 3 | 15 | A | DG3 Lub Oil Pressure | Bar | 0 | 10 | DG3 | DG3
289 | 3 | 16 | A | DG3 Engine RPM | RPM | 5 | 2000 | DG3 | DG3
290 | 3 | 17 | A | DG3 Fresh Water Pressure | Bar | 0 | 6 | DG3 | DG3
291 | 3 | 18 | A | DG3 SW Pressure | Bar | 0 | 6 | DG3 | DG3
292 | 3 | 19 | A | DG3 Exhaust gas Temperature BANK 1 | ° C | 0 | 600 | DG3 | DG3
293 | 3 | 20 | A | DG3 Exhaust gas Temperature BANK 2 | ° C | 0 | 600 | DG3 | DG3
294 | 3 | 21 | A | Port CPP Vibration Sensor 9 | g.acc | -0.5 | 20.5 | CPP | PORT CPP
295 | 3 | 22 | A | Port CPP Vibration Sensor 10 | g.acc | -0.5 | 20.5 | CPP | PORT CPP
296 | 3 | 23 | A | Stbd Aft FORU Tank Level (fr 42 - 49) | mWc | -0.2 | 2.7 | FO Ready Use Tank | POL STATUS
297 | 3 | 24 | A | Port Shaft Speed 2 (Backup) | RPM | 0 | 250.0 | PORT ME | PORT GEARBOX
298 | 3 | 25 | A | Port Main Engine Speed (Backup From EC) | RPM | 0 | 1250 | PORT ME | PME
299 | 3 | 26 | A | Port Actual Pitch Signal for Indication (Backup) | ° | -24.5 | 35.5 | PORT ME | PORT CPP
300 | 3 | 27 | A | Port Gear Box Lub Oil Pressure (Backup) | Bar | 0 | 10 | PORT ME | PORT GEARBOX
301 | 3 | 28 | A | Port Gearbox Clutch Oil Pressure (Backup) | Bar | 0 | 40 | PORT ME | PORT GEARBOX
302 | 3 | 29 | A | Port Power Margin for Load Control (Backup) | mm | -12 | 12 | PORT ME | PME
303 | 3 | 30 | A | DG1 Fuel Pressure | Bar | 0 | 25 | DG1 | DG1
304 | 3 | 31 | A | DG3 Fuel Pressure | Bar | 0 | 25 | DG3 | DG3
305 | 3 | 32 | A | Port Stern Tube SW Cooling Flowmeter | LPM | 0 | 100 | Shafting port | PORT SHAFTING
306 | 3 | 33 | A | Stbd Stern Tube SW Cooling Flowmeter | LPM | 0 | 100 | Shafting stbd | STBD SHAFTING
307 | 3 | 34 | A | Stbd Fuel Monitoring Flowmeter 1 (Aft E/R) |  | 0 | 100 | AUX | SME
308 | 3 | 35 | A | Port Fuel Monitoring Flowmeter 2 (Aft E/R) |  | 0 | 110 | AUX | PME
309 | 3 | 36 | U | Spare AI
310 | 3 | 37 | U | Spare AI
311 | 3 | 38 | U | Spare AI
312 | 3 | 39 | U | Spare AI
313 | 3 | 40 | U | Spare AI
314 | 3 | 41 | D | Port CPP Low Pressure |  |  |  | CPP | PORT CPP
315 | 3 | 42 | D | Port CPP Filter Clogging Indicator On Return Filter |  |  |  | CPP | PORT CPP
316 | 3 | 43 | D | Port CPP HPP Oil Tank Level |  |  |  | CPP | PORT CPP
317 | 3 | 44 | D | Port CPP Header Tank Level |  |  |  | CPP | POL STATUS
318 | 3 | 45 | D | Port Sterntube Bearing flow Switch |  |  |  | CPP | PORT SHAFTING
319 | 3 | 46 | I | D27: Door D-2J/K |  |  |  | Door | DOOR & HATCH MONITORING
320 | 3 | 47 | I | D32: Door D-2H/J |  |  |  | Door | DOOR & HATCH MONITORING
321 | 3 | 48 | U | Spare
322 | 3 | 49 | U | Spare
323 | 3 | 50 | U | Spare
324 | 3 | 51 | D | DG1 Lub Oil Pressure Low |  |  |  | DG1 | DG1
325 | 3 | 52 | D | DG1 Lub Oil Pressure Very Low - Trip |  |  |  | DG1 | DG1
326 | 3 | 53 | D | DG1 Lub Oil Temperature High |  |  |  | DG1 | DG1
327 | 3 | 54 | D | DG1 Over Speed - Trip |  |  |  | DG1 | DG1
328 | 3 | 55 | D | DG1 Alternator Winding Temperature High |  |  |  | DG1 | DG1
329 | 3 | 56 | D | DG1 Fresh Water Expansion Tank Level Low |  |  |  | DG1 | DG1
330 | 3 | 57 | D | DG1 Fresh Water Temperature High |  |  |  | DG1 | DG1
331 | 3 | 58 | D | DG1 Fresh Water Temperature Very High - Trip |  |  |  | DG1 | DG1
332 | 3 | 59 | U | Spare
333 | 3 | 60 | U | Spare
334 | 3 | 61 | U | Spare
335 | 3 | 62 | U | Spare
336 | 3 | 63 | U | Spare
337 | 3 | 64 | U | Spare
338 | 3 | 65 | U | Spare
339 | 3 | 66 | D | DG3 Lub Oil Pressure Low |  |  |  | DG3 | DG3
340 | 3 | 67 | D | DG3 Lub Oil Pressure Very Low - Trip |  |  |  | DG3 | DG3
341 | 3 | 68 | D | DG3 Lub Oil Temperature |  |  |  | DG3 | DG3
342 | 3 | 69 | D | DG3 Over Speed - Trip |  |  |  | DG3 | DG3
343 | 3 | 70 | D | DG3 Alternator Winding Temperature High |  |  |  | DG3 | DG3
344 | 3 | 71 | D | DG3 Fresh Water Expansion Tank Level Low |  |  |  | DG3 | DG3
345 | 3 | 72 | D | DG3 Fresh Water Temperature High |  |  |  | DG3 | DG3
346 | 3 | 73 | D | DG3 Fresh Water Temperature Very High - Trip |  |  |  | DG3 | DG3
347 | 3 | 74 | U | Spare
348 | 3 | 75 | U | Spare
349 | 3 | 76 | U | Spare
350 | 3 | 77 | U | Spare
351 | 3 | 78 | U | Spare
352 | 3 | 79 | I | AFT E/R LO Transfer Pump Run Status |  |  |  | AUX | LO SYSTEM
353 | 3 | 80 | I | AFT E/R LO Purifier Run Status |  |  |  | AUX | LO SYSTEM
354 | 3 | 81 | D | AFT E/R LO Purifier Pressure (Low) |  |  |  | AUX | LO SYSTEM
355 | 3 | 82 | D | AFT E/R LO Purifier Pressure (High) |  |  |  | AUX | LO SYSTEM
356 | 3 | 83 | D | AFT E/R LO Purifier Temperature |  |  |  | AUX | LO SYSTEM
357 | 3 | 84 | D | AFT E/R LO Purifier Sludge Tank Level High |  |  |  | AUX | POL STATUS
358 | 3 | 85 | I | AFT E/R Bilge & Ballast Pump (1) Run Status |  |  |  | AUX | BILGE SYSTEM
359 | 3 | 86 | I | AFT E/R Bilge Pump (1) Run Status |  |  |  | AUX | BILGE SYSTEM
360 | 3 | 87 | I | Oily Water Seperator Run Status |  |  |  | AUX | OWS
361 | 3 | 88 | I | AFT E/R Starting Air Compressor (1) Run Status |  |  |  | AUX | HPAC
362 | 3 | 89 | U | Spare
363 | 3 | 90 | I | H9: Hatch H-2H(A) |  |  |  | Hatch | DOOR & HATCH MONITORING
364 | 3 | 91 | I | H10: Hatch H-2H-F |  |  |  | Hatch | DOOR & HATCH MONITORING
365 | 3 | 92 | D | Port CPP Hyd. Oil Temperature |  |  |  | CPP | PORT CPP
366 | 3 | 93 | D | Stbd Sterntube Bearing Flow |  |  |  | Shafting stbd | STBD SHAFTING
367 | 3 | 94 | I | Port Pitch Astern |  |  |  | Shafting port | PORT SHAFTING
368 | 3 | 95 | I | Port Pitch Ahead |  |  |  | Shafting port | PORT SHAFTING
369 | 3 | 96 | U | Spare DI
370 | 3 | 97 | U | Spare DI
371 | 3 | 98 | U | Spare DI
372 | 3 | 99 | D | RTU 3 Internal Temperature |  |  |  | RTU | NETWORK MONITORING
373 | 3 | 100 | D | RTU 3 Fan Status |  |  |  | RTU | NETWORK MONITORING
374 | 3 | 101 | D | RTU 3 Primary Power Supply |  |  |  | RTU | NETWORK MONITORING
375 | 3 | 102 | D | RTU 3 Secondary Power Supply |  |  |  | RTU | NETWORK MONITORING
376 | 3 | 103 | D | Ethernet Switch 10 Primary Power Supply |  |  |  | Ethernet | NETWORK MONITORING
377 | 3 | 104 | D | Ethernet Switch 10 Secondary Power Supply |  |  |  | Ethernet | NETWORK MONITORING
378 | 3 | 105 | D | Stbd Aft FORU Tank High Level (fr 42 - 49) |  |  |  | FO Ready Use tank | POL STATUS
379 | 3 | 106 | D | Stbd Aft FORU Tank Low Level (fr 42 - 49) |  |  |  | FO Ready Use tank | POL STATUS
380 | 4 | 1 | U | Spare AI
381 | 4 | 2 | U | Spare AI
382 | 4 | 3 | A | DG2 FW Temperature | ° C | 0 | 150 | DG2 | DG2
383 | 4 | 4 | A | DG2 Lub Oil Temperature | ° C | 0 | 150 | DG2 | DG2
384 | 4 | 5 | A | DG2 Lub Oil Pressure | Bar | 0 | 10 | DG2 | DG2
385 | 4 | 6 | A | DG2 Engine Speed | RPM | -25 | 2000 | DG2 | DG2
386 | 4 | 7 | A | DG2 FW Pressure | Bar | 0 | 6 | DG2 | DG2
387 | 4 | 8 | A | DG2 SW Pressure | Bar | 0 | 6 | DG2 | DG2
388 | 4 | 9 | A | DG2 Exhaust gas Temperature BANK 1 | ° C | 0 | 600 | DG2 | DG2
389 | 4 | 10 | A | DG2 Exhaust gas Temperature BANK 2 | ° C | 0 | 600 | DG2 | DG2
390 | 4 | 11 | A | DG4 Fresh Water Temperature | ° C | 0 | 150 | DG4 | DG4
391 | 4 | 12 | A | DG4 Lub Oil Temperature | ° C | 0 | 150 | DG4 | DG4
392 | 4 | 13 | A | DG4 Lub Oil Pressure | Bar | 0 | 10 | DG4 | DG4
393 | 4 | 14 | A | Spare |  | 10 | 100
394 | 4 | 15 | A | DG4 FW Pressure | Bar | 0 | 6 | DG4 | DG4
395 | 4 | 16 | A | DG4 SW Pressure | Bar | 0 | 6 | DG4 | DG4
396 | 4 | 17 | A | DG4 Exhaust Gas Temperature BANK 1 | ° C | 0 | 600 | DG4 | DG4
397 | 4 | 18 | A | DG4 Exhaust gas Temperature BANK 2 | ° C | 0 | 600 | DG4 | DG4
398 | 4 | 19 | A | Stbd CPP Vibration Sensor 19 | g.acc | -0.5 | 20.5 | CPP | STBD SHAFTING
399 | 4 | 20 | A | Stbd CPP Vibration Sensor 20 | g.acc | -0.5 | 20.5 | CPP | STBD SHAFTING
400 | 4 | 21 | A | Stbd Power Margin for Load Control (Backup) | mm | -12 | 12 | STBD ME | SME
401 | 4 | 22 | A | Stbd Shaft Speed 2 (Backup) | RPM | 0 | 250 | STBD ME | STBD GEARBOX
402 | 4 | 23 | A | Stbd Main Engine Speed (Backup From EC) | RPM | 0 | 1250 | STBD ME | SME
403 | 4 | 24 | A | Stbd Actual Pitch for Indication (Backup) | ° | 5 | 35.5 | STBD ME | STBD GEARBOX
404 | 4 | 25 | A | Stbd Gearbox Lub Oil Pressure (Backup) | Bar | 0 | 10 | STBD ME | STBD GEARBOX
405 | 4 | 26 | A | Stbd Gearbox Clutch Oil Pressure (Backup) | Bar | 0 | 40 | STBD ME | STBD GEARBOX
406 | 4 | 27 | A | DG2 Fuel Pressure | Bar | 0 | 25 | DG2 | DG2
407 | 4 | 28 | A | DG4 Fuel Pressure | Bar | 0 | 25 | DG4 | DG4
408 | 4 | 29 | A | Stbd Fuel Monitoring Flowmeter 1 (Fwd E/R) |  | 0 | 130 | AUX | PME
409 | 4 | 30 | A | Stbd Fuel Monitoring Flowmeter 2 (Aft E/R) |  | 0 | 120 | AUX | SME
410 | 4 | 31 | A | Port Fwd FORU tank Level (Fr 78-82) |  | -0.2 | 3.06 | FO Ready Use tank | POL STATUS
411 | 4 | 32 | U | Spare |  | 10 | 100
412 | 4 | 33 | U | Spare |  | 10 | 100
413 | 4 | 34 | A | DG4 Engine Speed | RPM | 5 | 2000 | DG4 | DG4
414 | 4 | 35 | U | Spare |  | 10 | 100
415 | 4 | 36 | U | Spare |  | 10 | 100
416 | 4 | 37 | U | Spare |  | 10 | 100
417 | 4 | 38 | U | Spare |  | 10 | 100
418 | 4 | 39 | U | Spare |  | 10 | 100
419 | 4 | 40 | U | Spare |  | 10 | 100
420 | 4 | 41 | D | Stbd CPP Pressure Low |  |  |  | CPP | STBD CPP
421 | 4 | 42 | D | Stbd CPP Filter Clogging Indicator On Return filter |  |  |  | CPP | STBD CPP
422 | 4 | 43 | D | Stbd CPP HPP Oil Tank Level Low |  |  |  | CPP | POL STATUS
423 | 4 | 44 | D | Stbd CPP Header Tank Level Low |  |  |  | CPP | POL STATUS
424 | 4 | 45 | U | Spare
425 | 4 | 46 | U | Spare
426 | 4 | 47 | U | Spare
427 | 4 | 48 | U | Spare
428 | 4 | 49 | U | Spare
429 | 4 | 50 | D | Transform Rectifier 5 Failure |  |  |  | Rectifier | RECTIFIER
430 | 4 | 51 | D | DG2 Lub Oil Pressure Low |  |  |  | DG2 | DG2
431 | 4 | 52 | D | DG2 Lub Oil Pressure Very Low - Trip |  |  |  | DG2 | DG2
432 | 4 | 53 | D | DG2 Lub Oil Temperature High |  |  |  | DG2 | DG2
433 | 4 | 54 | D | DG2 Over Speed - Trip |  |  |  | DG2 | DG2
434 | 4 | 55 | D | DG2 Alternator Winding Temperature High |  |  |  | DG2 | DG2
435 | 4 | 56 | D | DG2 Fresh Water Expansion Tank Level Low |  |  |  | DG2 | DG2
436 | 4 | 57 | D | DG2 Fresh Water Temperature High |  |  |  | DG2 | DG2
437 | 4 | 58 | D | DG2 Fresh Water Temperature Very High - Trip |  |  |  | DG2 | DG2
438 | 4 | 59 | U | Spare
439 | 4 | 60 | U | Spare
440 | 4 | 61 | U | Spare
441 | 4 | 62 | U | Spare
442 | 4 | 63 | U | Spare
443 | 4 | 64 | U | Spare
444 | 4 | 65 | U | Spare
445 | 4 | 66 | D | DG4 Lub Oil Pressure Low |  |  |  | DG4 | DG4
446 | 4 | 67 | D | DG4 Lub Oil Pressure Very Low - Trip |  |  |  | DG4 | DG4
447 | 4 | 68 | D | DG4 Lub Oil Temperature High |  |  |  | DG4 | DG4
448 | 4 | 69 | D | DG4 Over Speed - Trip |  |  |  | DG4 | DG4
449 | 4 | 70 | D | DG4 Alternator winding Temperature |  |  |  | DG4 | DG4
450 | 4 | 71 | D | DG4 Fresh Water Expansion Tank Level Low |  |  |  | DG4 | DG4
451 | 4 | 72 | D | DG4 Fresh Water Temperature High |  |  |  | DG4 | DG4
452 | 4 | 73 | D | DG4 Fresh Water Temperature Very High - Trip |  |  |  | DG4 | DG4
453 | 4 | 74 | I | DG4 Local Mode Selector Switch Position |  |  |  | DG4 | DG4
454 | 4 | 75 | U | Spare
455 | 4 | 76 | U | Spare
456 | 4 | 77 | U | Spare
457 | 4 | 78 | U | Spare
458 | 4 | 79 | I | Firemain & Sprinkling Pump1 Run Status |  |  |  | AUX | FIREMAIN SYSTEM
459 | 4 | 80 | I | FWD E/R LO Purifire Run Status |  |  |  | AUX | LO SYSTEM
460 | 4 | 81 | D | FWD E/R LO Purifier Pressure (Low) |  |  |  | AUX | LO SYSTEM
461 | 4 | 82 | D | FWD E/R LO Purifier Pressure (High) |  |  |  | AUX | LO SYSTEM
462 | 4 | 83 | D | FWD E/R LO Purifier Temperature High |  |  |  | AUX | LO SYSTEM
463 | 4 | 84 | D | FWD E/R Purifier Sludge Tank Level High |  |  |  | AUX | LO SYSTEM
464 | 4 | 85 | I | FW Inhibitor Pump Run Status |  |  |  | AUX | LO SYSTEM
465 | 4 | 86 | I | FWD E/R Bilge Pump (2) Run Status |  |  |  | AUX | BILGE SYSTEM
466 | 4 | 87 | I | FWD E/R Starting Air Compressor (2) Run Status |  |  |  | AUX | HPAC
467 | 4 | 88 | D | Port Dirty Oil Tank Level ( fr 64-69 ) |  |  |  | AUX | POL STATUS
468 | 4 | 89 | D | Sludge Tank Level ( fr 61-63 ) |  |  |  | AUX | POL STATUS
469 | 4 | 90 | U | Spare
470 | 4 | 91 | U | Spare
471 | 4 | 92 | I | D50: Door D-F/G |  |  |  | Door | DOOR & HATCH MONITORING
472 | 4 | 93 | I | D95: Door D-1EC1 (F) |  |  |  | Door | DOOR & HATCH MONITORING
473 | 4 | 94 | I | H11: Hatch H-3G |  |  |  | Hatch | DOOR & HATCH MONITORING
474 | 4 | 95 | D | Stbd CPP Hyd. Oil Temperature High |  |  |  | CPP | STBD CPP
475 | 4 | 96 | I | Stbd Pitch Astern |  |  |  | CPP | STBD CPP
476 | 4 | 97 | I | Stbd Pitch Ahead |  |  |  | CPP | STBD CPP
477 | 4 | 98 | U | Spare
478 | 4 | 99 | D | RTU 4 Internal Temperature |  |  |  | RTU | NETWORK MONITORING
479 | 4 | 100 | D | RTU 4 Fan Status |  |  |  | RTU | NETWORK MONITORING
480 | 4 | 101 | D | RTU 4 Primary Power Supply |  |  |  | RTU | NETWORK MONITORING
481 | 4 | 102 | D | RTU 4 Secondary Power Supply |  |  |  | RTU | NETWORK MONITORING
482 | 4 | 103 | D | Ethernet Switch 3 Primary Power Supply |  |  |  | Ethernet | NETWORK MONITORING
483 | 4 | 104 | D | Ethernet Switch 3 Secondary Power Supply |  |  |  | Ethernet | NETWORK MONITORING
484 | 4 | 105 | D | Port Fwd FORU tank High Level (Fr 78-82) |  |  |  | FO Ready Use tank | POL STATUS
485 | 4 | 106 | D | Port Fwd FORU tank Low Level (Fr 78-82) |  |  |  | FO Ready Use tank | POL STATUS
486 | 5 | 1 | A | Stbd ME Speed (from SVAE) | RPM | -10 | 1250 | STBD ME | SME
487 | 5 | 2 | A | Stbd Power Margin for Load Control (Primary) | mm | -12 | 12 | STBD ME | SME
488 | 5 | 3 | A | Stbd Shaft Speed 1 (For Control) | RPM | 0 | 250.0 | STBD ME | STBD GEARBOX
489 | 5 | 4 | A | Stbd Gearbox Clutch Oil Pressure (Primary) | Bar | 0 | 40 | STBD ME | STBD GEARBOX
490 | 5 | 5 | A | Stbd Gearbox Clutch Control Oil Pressure | Bar | 0 | 40 | STBD ME | STBD GEARBOX
491 | 5 | 6 | A | Stbd Gearbox Sea Water Pressure | Bar | 0 | 10 | STBD ME | STBD GEARBOX
492 | 5 | 7 | A | Stbd Gearbox Thurst Bearing Temperature Ahead | ° C | -50 | 200 | STBD ME | STBD GEARBOX
493 | 5 | 8 | A | Stbd Gearbox Thurst Bearing Temperature Astern | ° C | -50 | 200 | STBD ME | STBD GEARBOX
494 | 5 | 9 | A | Stbd Gearbox Plain Bearing (1) Temperature | ° C | -50 | 200 | STBD ME | STBD GEARBOX
495 | 5 | 10 | A | Stbd Gearbox Plain Bearing (2) Temperature | ° C | -50 | 200 | STBD ME | STBD GEARBOX
496 | 5 | 11 | U | Spare |  | -10 | 125
497 | 5 | 12 | U | Spare |  | -10 | 125
498 | 5 | 13 | U | Spare |  | -10 | 125
499 | 5 | 14 | A | Stbd Gearbox LO Temperature Before LO cooler | ° C | -50 | 200 | STBD ME | STBD GEARBOX
500 | 5 | 15 | A | Stbd Gearbox LO Temperature After LO cooler | ° C | -50 | 200 | STBD ME | STBD GEARBOX
501 | 5 | 16 | A | Stbd Gearbox SW Temperature Before LO cooler | ° C | -50 | 200 | STBD ME | STBD GEARBOX
502 | 5 | 17 | A | Stbd Gearbox SW Temperature After LO cooler | ° C | -50 | 200 | STBD ME | STBD GEARBOX
503 | 5 | 18 | U | Spare |  | -10 | 125
504 | 5 | 19 | A | Stbd Fwd FORU Tank Level (fr 78 - 82) | mWc | -0.2 | 3.06 | FO Ready Use tank | POL STATUS
505 | 5 | 20 | A | Stbd ME Vibration Sensor 11 | g.acc | -0.5 | 20.5 | STBD ME | SME
506 | 5 | 21 | A | Stbd ME Vibration Sensor 12 | g.acc | -0.5 | 20.5 | STBD ME | SME
507 | 5 | 22 | A | Stbd ME Vibration Sensor 13 | g.acc | -0.5 | 20.5 | STBD ME | SME
508 | 5 | 23 | A | Stbd ME Vibration Sensor 14 | g.acc | -0.5 | 20.5 | STBD ME | SME
509 | 5 | 24 | A | Stbd RG Vibration Sensor 15 | g.acc | -0.5 | 20.5 | STBD GB | STBD GEARBOX
510 | 5 | 25 | A | Stbd RG Vibration Sensor 16 | g.acc | -0.5 | 20.5 | STBD GB | STBD GEARBOX
511 | 5 | 26 | A | Stbd RG Vibration Sensor 17 | g.acc | -0.5 | 20.5 | STBD GB | STBD GEARBOX
512 | 5 | 27 | A | Stbd RG Vibration Sensor 18 | g.acc | -0.5 | 20.5 | STBD GB | STBD GEARBOX
513 | 5 | 28 | A | Stbd CPP Hydraulic Oil Pressure (Backup) | Bar | -10 | 165.0 | CPP | STBD CPP
514 | 5 | 29 | A | Stbd Fuel Rack Position (Backup) | mm | -1 | 36 | STBD ME | SME
515 | 5 | 30 | A | Stbd MCR Telegraph Position | Bar | -10 | 10 | STBD ME | PROPULSION CONTROL SYSTEM
516 | 5 | 31 | U | Spare AI
517 | 5 | 32 | U | Spare AI
518 | 5 | 33 | U | Spare AI
519 | 5 | 34 | U | Spare AI
520 | 5 | 35 | U | Spare AI
521 | 5 | 36 | U | Spare AI
522 | 5 | 37 | A | Stbd Actual Pitch for Pitch Control | Degree | -24.5 | 35.5 | STBD ME | STBD CPP
523 | 5 | 38 | U | Spare AI
524 | 5 | 39 | U | Spare AI
525 | 5 | 40 | U | Spare AI
526 | 5 | 41 | D | Stbd ME Prelubricating Failure |  |  |  | STBD ME | SME
527 | 5 | 42 | I | Stbd ME Lub Oil Pre Lubricating In Progress |  |  |  | STBD ME | SME
528 | 5 | 43 | D | Stbd ME Starting Fault |  |  |  | STBD ME | SME
529 | 5 | 44 | I | Stbd ME Reset Safeties Possible |  |  |  | STBD ME | SME
530 | 5 | 45 | I | Stbd ME Inhibition ON |  |  |  | STBD ME | SME
531 | 5 | 46 | I | D98: Door D-1E PASS(Port) |  |  |  | Door | DOOR & HATCH MONITORING
532 | 5 | 47 | I | Stbd ME In Remote Control |  |  |  | STBD ME | SME
533 | 5 | 48 | I | Stbd ME Ready To START From EC |  |  |  | STBD ME | SME
534 | 5 | 49 | I | Stbd ME Starting In Progress |  |  |  | STBD ME | SME
535 | 5 | 50 | I | Stbd ME Clutched |  |  |  | STBD ME | SME
536 | 5 | 51 | I | Stbd ME Declutched |  |  |  | STBD ME | SME
537 | 5 | 52 | I | Stbd ME Clutch Allowed |  |  |  | STBD ME | SME
538 | 5 | 53 | I | Stbd ME Running |  |  |  | STBD ME | SME
539 | 5 | 54 | I | Stbd Load Control Pitch Increase Stop |  |  |  | STBD ME | SME
540 | 5 | 55 | I | Stbd Load Control Pitch Decrease |  |  |  | STBD ME | SME
541 | 5 | 56 | D | Stbd ME Safety STOP (Shutdown) |  |  |  | STBD ME | SME
542 | 5 | 57 | I | Stbd Turning Gear Run Status |  |  |  | STBD ME | SME
543 | 5 | 58 | I | Stbd Standby LO Pump Run Status |  |  |  | STBD ME | SME
544 | 5 | 59 | I | Stbd Standby LO Pump in Remote |  |  |  | STBD ME | SME
545 | 5 | 60 | I | Stbd Standby SW Pump Run Status |  |  |  | STBD ME | SME
546 | 5 | 61 | I | Stbd Standby SW Pump in Remote |  |  |  | STBD ME | SME
547 | 5 | 62 | I | Stbd Clutch Disengaged |  |  |  | STBD ME | SME
548 | 5 | 63 | I | Stbd Clutch Engaged |  |  |  | STBD ME | STBD GEARBOX
549 | 5 | 64 | I | Stbd Clutch Ready |  |  |  | STBD ME | STBD GEARBOX
550 | 5 | 65 | D | Stbd Bearing Temperature O1 High |  |  |  | STBD ME | STBD GEARBOX
551 | 5 | 66 | D | Stbd Turning Gear Engaged (Primary) |  |  |  | STBD ME | STBD GEARBOX
552 | 5 | 67 | D | Stbd Shaft Locked (Primary) |  |  |  | STBD ME | STBD GEARBOX
553 | 5 | 68 | I | Stbd Turning Gear Disengaged |  |  |  | STBD ME | STBD GEARBOX
554 | 5 | 69 | I | Stbd Clutch In Remote |  |  |  | STBD ME | STBD GEARBOX
555 | 5 | 70 | D | Stbd Turning Gear Motor Failure |  |  |  | STBD ME | STBD GEARBOX
556 | 5 | 71 | I | Stbd Propellor Shaft Turns Astern |  |  |  | STBD ME | STBD GEARBOX
557 | 5 | 72 | I | Stbd Engage Allowed(Shaft Speed Engage Window) |  |  |  | STBD ME | STBD GEARBOX
558 | 5 | 73 | D | Stbd Standby L.O. Pump Fault Status |  |  |  | STBD ME | STBD GEARBOX
559 | 5 | 74 | D | Stbd Standby S.W. Pump Fault Status |  |  |  | STBD ME | STBD GEARBOX
560 | 5 | 75 | D | Stbd Pressure Lube Oil (Very Low) |  |  |  | STBD ME | STBD GEARBOX
561 | 5 | 76 | D | Stbd GB Oil Filter Clogging |  |  |  | STBD ME | STBD GEARBOX
562 | 5 | 77 | D | Stbd GB Oil Level Low |  |  |  | STBD ME | STBD GEARBOX
563 | 5 | 78 | D | Stbd Bearing Temperature O2 High |  |  |  | STBD ME | STBD GEARBOX
564 | 5 | 79 | D | Stbd Clutch Control Oil Pressure Low |  |  |  | STBD ME | STBD GEARBOX
565 | 5 | 80 | I | Stbd ME Remote Control Proposed (Request) |  |  |  | STBD ME | SME
566 | 5 | 81 | D | Stbd Pressure LO Low |  |  |  | STBD ME | SME
567 | 5 | 82 | D | Stbd Clutch Control Oil Pressure Very Low |  |  |  | STBD ME | STBD GEARBOX
568 | 5 | 83 | U | Spare
569 | 5 | 84 | I | Stbd Delay Between Two Succ. Clutching <3 Min. (Interlock) |  |  |  | ME | STBD GEARBOX
570 | 5 | 85 | D | Fwd Eng Room ME FO Drain Tank Level High |  |  |  | AUX | POL STATUS
571 | 5 | 86 | D | Fwd Eng Room Bilge No.1 Level High |  |  |  | AUX | AFAS
572 | 5 | 87 | D | Fwd Eng Room Bilge No.2 Level High |  |  |  | AUX | AFAS
573 | 5 | 88 | D | Stbd ME FW Treatment Tank Level (fr 64 69) (Low) |  |  |  | AUX | POL STATUS
574 | 5 | 89 | D | Stbd GB Thrust Bearing Temperarure Ahead High |  |  |  | STBD ME | STBD GEARBOX
575 | 5 | 90 | D | Stbd GB Thrust Bearing Temperarure Astern High |  |  |  | STBD ME | STBD GEARBOX
576 | 5 | 91 | I | Stbd GB Override Gear Unit From LOP |  |  |  | STBD ME | STBD GEARBOX
577 | 5 | 92 | D | Stbd ME Overspeed Stop |  |  |  | STBD ME | SME
578 | 5 | 93 | D | Stbd Manual Handle |  |  |  | STBD ME | STBD GEARBOX
579 | 5 | 94 | I | Stbd GB Override Gear Unit From RCS |  |  |  | STBD ME | STBD GEARBOX
580 | 5 | 95 | I | Stbd CPP LCP In Remote |  |  |  | CPP | STBD GEARBOX
581 | 5 | 96 | D | Stbd GB GCU Cubical Temperature High |  |  |  | STBD ME | STBD GEARBOX
582 | 5 | 97 | D | Stbd GB GCU Power Failure |  |  |  | STBD ME | STBD GEARBOX
583 | 5 | 98 | I | Stbd CPP LCP Remote Request |  |  |  | CPP | STBD CPP
584 | 5 | 99 | D | RTU 5 Internal Temperature |  |  |  | RTU | NETWORK MONITORING
585 | 5 | 100 | D | RTU 5 Fan Status |  |  |  | RTU | NETWORK MONITORING
586 | 5 | 101 | D | RTU 5 Primary Power Supply |  |  |  | RTU | NETWORK MONITORING
587 | 5 | 102 | D | RTU 5 Secondary Power Supply |  |  |  | RTU | NETWORK MONITORING
588 | 5 | 103 | D | Ethernet Switch 11 Primary Power Supply |  |  |  | Ethernet | NETWORK MONITORING
589 | 5 | 104 | D | Ethernet Switch 11 Secondary Power Supply |  |  |  | Ethernet | NETWORK MONITORING
590 | 5 | 105 | I | Stbd FU Status |  |  |  | STBD ME | SME
591 | 5 | 106 | I | Stbd ME Remote Status |  |  |  | STBD ME | SME
592 | 5 | 107 | I | Stbd CPP Remote Status |  |  |  | STBD ME | STBD CPP
593 | 5 | 108 | I | Stbd ME Ready To Start |  |  |  | STBD ME | SME
594 | 5 | 109 | I | Stbd ME Pre-LO Pump Running |  |  |  | STBD ME | SME
595 | 5 | 110 | I | Stbd ME Starting Air Pressure |  |  |  | STBD ME | SME
596 | 5 | 111 | I | Stbd ME Turning Gear Dis-engaged |  |  |  | STBD ME | SME
597 | 5 | 112 | I | Stbd Clutch Eng - Fault Status |  |  |  | STBD ME | PROPULSION CONTROL SYSTEM
598 | 5 | 113 | I | Stbd Clutch Eng - Delay |  |  |  | STBD ME | PROPULSION CONTROL SYSTEM
599 | 5 | 114 | I | Stbd Clutch Eng - LO Pressure |  |  |  | STBD ME | PROPULSION CONTROL SYSTEM
600 | 5 | 115 | I | Stbd Clutch Eng - CO Pressure |  |  |  | STBD ME | PROPULSION CONTROL SYSTEM
601 | 5 | 116 | I | Stbd Clutch Eng - Hyd Pressure |  |  |  | STBD ME | PROPULSION CONTROL SYSTEM
602 | 5 | 117 | I | Stbd Clutch Eng - SME Running |  |  |  | STBD ME | PROPULSION CONTROL SYSTEM
603 | 5 | 118 | I | Stbd Clutch Eng - Shaft Unlocked |  |  |  | STBD ME | PROPULSION CONTROL SYSTEM
604 | 5 | 119 | I | Stbd Clutch Eng - SME Interlocked |  |  |  | STBD ME | PROPULSION CONTROL SYSTEM
605 | 5 | 120 | I | Stbd Clutch Eng - GB LO Pump Running |  |  |  | STBD ME | PROPULSION CONTROL SYSTEM
606 | 5 | 121 | I | Stbd Clutch Eng - GB SW Pump Running |  |  |  | STBD ME | PROPULSION CONTROL SYSTEM
607 | 5 | 122 | I | Stbd Clutch Eng - GB Hyd Pump Running |  |  |  | STBD ME | PROPULSION CONTROL SYSTEM
608 | 5 | 123 | I | Engage Port Trailing Mode - Port Lever At Zero |  |  |  | ME | PROPULSION CONTROL SYSTEM
609 | 5 | 124 | I | Engage Port Trailing Mode - Clutch Dis-engaged |  |  |  | ME | PROPULSION CONTROL SYSTEM
610 | 5 | 125 | I | Engage Port Locked Mode - Port Lever At Zero |  |  |  | ME | PROPULSION CONTROL SYSTEM
611 | 5 | 126 | I | Engage Port Locked Mode - Clutch Dis-engaged |  |  |  | ME | PROPULSION CONTROL SYSTEM
612 | 5 | 127 | I | Engage Dual Mode - PME Running |  |  |  | ME | PROPULSION CONTROL SYSTEM
613 | 5 | 128 | I | Engage Dual Mode - Port Clutch Engaged |  |  |  | ME | PROPULSION CONTROL SYSTEM
614 | 5 | 129 | I | Engage Dual Mode - Port In FU |  |  |  | ME | PROPULSION CONTROL SYSTEM
615 | 5 | 130 | I | Engage Dual or Towing Mode - Port Fault |  |  |  | ME | PROPULSION CONTROL SYSTEM
616 | 5 | 131 | I | DA Stbd GB Bearing 1 Temp |  |  |  | STBD ME | INTERNAL
617 | 5 | 132 | I | DA Stbd GB Bearing 2 Temp |  |  |  | STBD ME | INTERNAL
618 | 5 | 133 | I | DA Stbd GB Bearing 3 Temp |  |  |  | STBD ME | INTERNAL
619 | 5 | 134 | I | DA Stbd GB Bearing 4 Temp |  |  |  | STBD ME | INTERNAL
620 | 5 | 135 | I | DA Stbd GB Bearing 5 Temp |  |  |  | STBD ME | INTERNAL
621 | 5 | 136 | I | DA Stbd GB Lub Oil Temp |  |  |  | STBD ME | INTERNAL
622 | 5 | 137 | I | DA Stbd GB Lub Oil Press |  |  |  | STBD ME | INTERNAL
623 | 5 | 138 | I | DA Stbd GB Thrust Bearing Inboard Temp |  |  |  | STBD ME | INTERNAL
624 | 5 | 139 | I | DA Stbd GB Thrust Bearing Outboard Temp |  |  |  | STBD ME | INTERNAL
625 | 5 | 140 | I | DA Stbd GB Sea Water Press |  |  |  | STBD ME | INTERNAL
626 | 5 | 141 | D | Stbd Fwd FORU Tank High Level (fr 78 - 82) |  |  |  | FO Ready Use tank | POL STATUS
627 | 5 | 142 | D | Stbd Fwd FORU Tank Low Level (fr 78 - 82) |  |  |  | FO Ready Use tank | POL STATUS
628 | 5 | 143 | A | Stbd ME RPM DEMD |  | 0 | 1280 | STBD ME | SME
629 | 5 | 144 | A | Stbd ME PITCH DEMD |  | -100 | 100 | STBD ME | STBD CPP
630 | 5 | 145 | A | Stbd ME RPM Match |  | 0 | 100 | STBD ME | INTERNAL
631 | 5 | 146 | A | Stbd ME Pitch Match |  | -100 | 100 | STBD ME | INTERNAL
632 | 5 | 147 | A | Stbd ME RPM OUT |  | 0 | 1280 | STBD ME | SME
633 | 5 | 148 | A | Stbd ME PITCH OUT |  | -100 | 100 | STBD ME | STBD CPP
634 | 5 | 149 | A | Stbd ME Our mode |  | 0 | 10 | STBD ME | INTERNAL
635 | 5 | 150 | A | STBDPitch Error for Output |  | -100 | 100 | STBD ME | INTERNAL
636 | 5 | 151 | I | STBD GB Override Clutch Delay |  |  |  | STBD ME | STBD GEARBOX
637 | 6 | 1 | A | Port Aft FO Tank Level (fr 94 - 108) | mWc | 0 | 3.33 | AUX | POL STATUS
638 | 6 | 2 | A | Stbd Aft FO Tank Level (fr 94 - 108) | mWc | 0 | 3.33 | AUX | POL STATUS
639 | 6 | 3 | A | Port Fwd FO Tank Level (fr 108 - 116) | mWc | 0 | 3.15 | AUX | POL STATUS
640 | 6 | 4 | A | Stbd Fwd FO Tank Level (fr 108 - 116) | mWc | 0 | 3.15 | AUX | POL STATUS
641 | 6 | 5 | A | Port FW Tank Level (fr119 - 126) | mWc | 0 | 3.35 | AUX | POL STATUS
642 | 6 | 6 | A | Stbd FW Tank Level (fr119 126) | mWc | 0 | 3.35 | AUX | POL STATUS
643 | 6 | 7 | A | RO Plant 1 Conductivity Meter | PPM | -10 | 1050 | RO Plant | RO PLANT
644 | 6 | 8 | A | RO Plant 2 Conductivity Meter | PPM | -10 | 1050 | RO Plant | RO PLANT
645 | 6 | 9 | U | Spare AI
646 | 6 | 10 | U | Spare AI
647 | 6 | 11 | U | Spare AI
648 | 6 | 12 | U | Spare AI
649 | 6 | 13 | U | Spare AI
650 | 6 | 14 | U | Spare AI
651 | 6 | 15 | U | Spare AI
652 | 6 | 16 | A | Cool Room Temperature | ° C | -20 | 50 | AUX | REF PLANT
653 | 6 | 17 | A | Cold Room Temperature | ° C | -20 | 50 | AUX | REF PLANT
654 | 6 | 18 | U | Spare AI
655 | 6 | 19 | U | Spare AI
656 | 6 | 20 | U | Spare AI
657 | 6 | 21 | U | Spare AI
658 | 6 | 22 | U | Spare AI
659 | 6 | 23 | U | Spare AI
660 | 6 | 24 | U | Spare AI
661 | 6 | 25 | U | Spare AI
662 | 6 | 26 | U | Spare AI
663 | 6 | 27 | U | Spare AI
664 | 6 | 28 | U | Spare AI
665 | 6 | 29 | U | Spare AI
666 | 6 | 30 | U | Spare AI
667 | 6 | 31 | U | Spare AI
668 | 6 | 32 | U | Spare AI
669 | 6 | 33 | U | Spare AI
670 | 6 | 34 | U | Spare AI
671 | 6 | 35 | U | Spare AI
672 | 6 | 36 | U | Spare AI
673 | 6 | 37 | U | Spare AI
674 | 6 | 38 | U | Spare AI
675 | 6 | 39 | U | Spare AI
676 | 6 | 40 | U | Spare AI
677 | 6 | 41 | I | Chilled Water Pump 2 Run Status |  |  |  | AC&REF | REF PLANT
678 | 6 | 42 | I | AC & Ref SW Pump 1 Run Status |  |  |  | AC&REF | REF PLANT
679 | 6 | 43 | U | Spare DI
680 | 6 | 44 | I | AC & Ref SW Pump 2 Run Status |  |  |  | AC&REF | REF PLANT
681 | 6 | 45 | D | RO Plant 1 Fault |  |  |  | RO Plant | REF PLANT
682 | 6 | 46 | I | Chilled Water Pump 1 Run Status |  |  |  | AC&REF | REF PLANT
683 | 6 | 47 | U | Spare DI
684 | 6 | 48 | D | RO Plant 2 Fault |  |  |  | RO Plant | REF PLANT
685 | 6 | 49 | D | Refridgeration Plant 1 Pressure |  |  |  | AC&REF | REF PLANT
686 | 6 | 50 | D | Refridgeration Plant 2 Pressure |  |  |  | AC&REF | REF PLANT
687 | 6 | 51 | I | AC compressor 1 Run Status |  |  |  | AC&REF | AC PLANT
688 | 6 | 52 | I | AC compressor 2 Run Status |  |  |  | AC&REF | AC PLANT
689 | 6 | 53 | I | AC compressor 3 Run Status |  |  |  | AC&REF | AC PLANT
690 | 6 | 54 | U | Spare DI
691 | 6 | 55 | I | SW Cooler Pump 1 Run Status |  |  |  | AC&REF | AC PLANT
692 | 6 | 56 | I | SW Cooler Pump 2 Run Status |  |  |  | AC&REF | AC PLANT
693 | 6 | 57 | D | A/C plant 1 Refrigerant pressure (Low) |  |  |  | AC&REF | AC PLANT
694 | 6 | 58 | D | A/C plant 1 Refrigerant pressure (High) |  |  |  | AC&REF | AC PLANT
695 | 6 | 59 | D | A/C plant 2 Refrigerant pressure (Low) |  |  |  | AC&REF | AC PLANT
696 | 6 | 60 | D | A/C plant 2 Refrigerant pressure (High) |  |  |  | AC&REF | AC PLANT
697 | 6 | 61 | D | A/C plant 3 Refrigerant pressure (Low) |  |  |  | AC&REF | AC PLANT
698 | 6 | 62 | D | A/C plant 3 Refrigerant pressure (High) |  |  |  | AC&REF | AC PLANT
699 | 6 | 63 | I | Fire Main & Sprinkler Pump 2 Run Status |  |  |  | FIRE MAIN | FIREMAIN SYSTEM
700 | 6 | 64 | I | Bilge & Ballast Pump 2 Run Status |  |  |  | AUX | BILGE SYSTEM
701 | 6 | 65 | I | FO Purifier 1 Run Status |  |  |  | AUX | FO SYSTEM
702 | 6 | 66 | I | FO Purifier 2 Run Status |  |  |  | AUX | FO SYSTEM
703 | 6 | 67 | I | FO Transfer Pump 1 Run Status |  |  |  | AUX | FO SYSTEM
704 | 6 | 68 | I | FO Transfer Pump 2 Run Status |  |  |  | AUX | FO SYSTEM
705 | 6 | 69 | I | FW Generator 1 (RO Plant 1) Run Status |  |  |  | RO PLANT | RO PLANT
706 | 6 | 70 | I | FW Generator 2(RO Plant 2) Run Status |  |  |  | RO PLANT | RO PLANT
707 | 6 | 71 | I | FW Pump 1 Run Status |  |  |  | AUX | FW SYSTEM
708 | 6 | 72 | I | FW Pump 2 Run Status |  |  |  | AUX | FW SYSTEM
709 | 6 | 73 | D | High Conductivity Pure Water RO Plant 1 |  |  |  | RO PLANT | RO PLANT
710 | 6 | 74 | D | High Conductivity Pure Water RO Plant 2 |  |  |  | RO PLANT | RO PLANT
711 | 6 | 75 | D | FO Purifier (Port) Pressure (Low) |  |  |  | AUX | FO SYSTEM
712 | 6 | 76 | D | FO Purifier (Port) High Pressure (High) |  |  |  | AUX | FO SYSTEM
713 | 6 | 77 | I | spare
714 | 6 | 78 | D | FO Purifier (Stbd) Pressure (Low) |  |  |  | AUX | FO SYSTEM
715 | 6 | 79 | D | FO Purifier (Stbd) Pressure (High) |  |  |  | AUX | FO SYSTEM
716 | 6 | 80 | I | Spare
717 | 6 | 81 | D | Sludge Tank FO Purifier (Port) Level High |  |  |  | AUX | POL STATUS
718 | 6 | 82 | D | Sludge Tank FO Purifier (Stbd) Level High |  |  |  | AUX | POL STATUS
719 | 6 | 83 | D | Fin Stabilizer Bilge Level |  |  |  | AUX | AFAS
720 | 6 | 84 | D | STP Compt. Bilge Level |  |  |  | AUX | AFAS
721 | 6 | 85 | D | MAGAZINE(Port) Compt. Bilge Level |  |  |  | AUX | AFAS
722 | 6 | 86 | D | MAGAZINE(Stbd) Compt. Bilge Level |  |  |  | AUX | AFAS
723 | 6 | 87 | D | WB Tank No.3 Level ( fr 141-155) (High) |  |  |  | AUX | POL STATUS
724 | 6 | 88 | D | WB Tank No.3 Level ( fr 141-155) (Low) |  |  |  | AUX | POL STATUS
725 | 6 | 89 | D | STP / Vacuum Toilet 1 Pump Level |  |  |  | AUX | STP
726 | 6 | 90 | D | STP / Vacuum Toilet 2 Pump Level |  |  |  | AUX | STP
727 | 6 | 91 | I | Hot Water Circulating Pump Run Status |  |  |  | AUX | RO PLANT
728 | 6 | 92 | I | D14: Door D-3D/E |  |  |  | Door | DOOR & HATCH MONITORING
729 | 6 | 93 | I | D142: Door D-02D PASS-A |  |  |  | Door | DOOR & HATCH MONITORING
730 | 6 | 94 | I | D60: Door D-2E/F |  |  |  | Door | DOOR & HATCH MONITORING
731 | 6 | 95 | I | Ex D143: Door D-02D-Z2 |  |  |  | Door | DOOR & HATCH MONITORING
732 | 6 | 96 | I | D67: Door D-2D/E |  |  |  | Door | DOOR & HATCH MONITORING
733 | 6 | 97 | I | D74: Door D-C/D |  |  |  | Door | DOOR & HATCH MONITORING
734 | 6 | 98 | I | D150: Door D-02DA0-S |  |  |  | Door | DOOR & HATCH MONITORING
735 | 6 | 99 | D | RTU 6 Internal Temperature |  |  |  | RTU | NETWORK MONITORING
736 | 6 | 100 | D | RTU 6 Fan Status |  |  |  | RTU | NETWORK MONITORING
737 | 6 | 101 | D | RTU 6 Primary Power Supply |  |  |  | RTU | NETWORK MONITORING
738 | 6 | 102 | D | RTU 6 Secondary Power Supply |  |  |  | RTU | NETWORK MONITORING
739 | 6 | 103 | D | Ethernet Switch 12 Primary Power Supply |  |  |  | Ethernet | NETWORK MONITORING
740 | 6 | 104 | D | Ethernet Switch 12 Secondary Power Supply |  |  |  | Ethernet | NETWORK MONITORING
741 | 6 | 105 | I | D149: Door D-02D-A0-P |  |  |  | Door | DOOR & HATCH MONITORING
742 | 6 | 106 | I | H1: Hatch 1 |  |  |  | Hatch | DOOR & HATCH MONITORING
743 | 6 | 107 | I | H3: Hatch H-3E-Z0 |  |  |  | Hatch | DOOR & HATCH MONITORING
744 | 6 | 108 | I | H24: Hatch 1-C |  |  |  | Hatch | DOOR & HATCH MONITORING
745 | 6 | 109 | I | H12: Hatch H-2F |  |  |  | Hatch | DOOR & HATCH MONITORING
746 | 6 | 110 | I | Ex H25: Hatch H-1BZ |  |  |  | Hatch | DOOR & HATCH MONITORING
747 | 6 | 111 | I | Ex H26: Hatch 26 |  |  |  | Hatch | DOOR & HATCH MONITORING
748 | 6 | 112 | I | STP 1 Run Status |  |  |  | AUX | STP
749 | 6 | 113 | D | STP 1 Vacuum Failure |  |  |  | AUX | STP
750 | 6 | 114 | D | STP 1 Temperature |  |  |  | AUX | STP
751 | 6 | 115 | D | Transformer Rectifier 1 Failure |  |  |  | Rectifier | RECTIFIER
752 | 6 | 116 | D | Transformer Rectifier 2 Failure |  |  |  | Rectifier | RECTIFIER
753 | 6 | 117 | I | STP 2 Run Status |  |  |  | AUX | STP
754 | 6 | 118 | I | Ref Plant 1 Running |  |  |  | REF | REF PLANT
755 | 6 | 119 | D | STP 2 Temperature |  |  |  | AUX | STP
756 | 6 | 120 | D | STP 2 Pressure |  |  |  | AUX | STP
757 | 6 | 121 | D | STP 2 System Fault Status |  |  |  | AUX | STP
758 | 6 | 122 | D | Ref Plant1 Trip |  |  |  | REF | REF PLANT
759 | 6 | 123 | D | Ref Plant2 Trip |  |  |  | REF | REF PLANT
760 | 6 | 124 | I | D104: Door D-1DA2-A |  |  |  | Door | DOOR & HATCH MONITORING
761 | 6 | 125 | I | D105: Door D-1DA1-A |  |  |  | Door | DOOR & HATCH MONITORING
762 | 6 | 126 | I | D115: Door D-1DA2-F |  |  |  | Door | DOOR & HATCH MONITORING
763 | 6 | 127 | I | D116: Door D-1DA1-F |  |  |  | Door | DOOR & HATCH MONITORING
764 | 6 | 128 | I | Ex D121: Door D-01E-A2 |  |  |  | Door | DOOR & HATCH MONITORING
765 | 6 | 129 | I | D99: Door D-1E BASS(S) |  |  |  | Door | DOOR & HATCH MONITORING
766 | 6 | 130 | I | D123: Door D-0I-D/E |  |  |  | Door | DOOR & HATCH MONITORING
767 | 6 | 131 | I | D124: Door D-0ID-Z2 |  |  |  | Door | DOOR & HATCH MONITORING
768 | 6 | 132 | I | Ex D122: Door D-01E A1 |  |  |  | Door | DOOR & HATCH MONITORING
769 | 6 | 133 | D | STP 1 Pressure |  |  |  | AUX | STP
770 | 6 | 134 | D | STP 1 System Fault Status |  |  |  | AUX | STP
771 | 6 | 135 | U | Transformer Rectifier 3 Failure |  |  |  | Rectifier | RECTIFIER
772 | 6 | 136 | I | Ref Plant 2 Running |  |  |  | REF | REF PLANT
773 | 6 | 137 | D | Port Aft FO Tank High Level (fr 94 - 108) |  |  |  | AUX | POL STATUS
774 | 6 | 138 | D | Port Aft FO Tank Low Level (fr 94 - 108) |  |  |  | AUX | POL STATUS
775 | 6 | 139 | D | Stbd Aft FO Tank High Level (fr 94 - 108) |  |  |  | AUX | POL STATUS
776 | 6 | 140 | D | Stbd Aft FO Tank low Level (fr 94 - 108) |  |  |  | AUX | POL STATUS
777 | 6 | 141 | D | Port Fwd FO Tank HighLevel (fr 108 - 116) |  |  |  | AUX | POL STATUS
778 | 6 | 142 | D | Port Fwd FO Tank Low Level (fr 108 - 116) |  |  |  | AUX | POL STATUS
779 | 6 | 143 | D | Stbd Fwd FO Tank High Level (fr 108 - 116) |  |  |  | AUX | POL STATUS
780 | 6 | 144 | D | Stbd Fwd FO Tank Low Level (fr 108 - 116) |  |  |  | AUX | POL STATUS
781 | 6 | 145 | D | Port FW Tank High Level (fr119 - 126) |  |  |  | AUX | POL STATUS
782 | 6 | 146 | D | Port FW Tank Low Level (fr119 - 126) |  |  |  | AUX | POL STATUS
783 | 6 | 147 | D | Stbd FW Tank High Level (fr119 126) |  |  |  | AUX | POL STATUS
784 | 6 | 148 | D | Stbd FW Tank Low Level (fr119 126) |  |  |  | AUX | POL STATUS
785 | 7 | 1 | A | Port Main Engine Speed (Primary From EC) | RPM | 0 | 1250.0 | PORT ME | PME
786 | 7 | 2 | A | Port Main Fuel Rack Position (Primary) | mm | 0 | 35.0 | PORT ME | PME
787 | 7 | 3 | A | Port Shaft Speed 2 (Primary) | RPM | 0 | 250 | PORT ME | PORT GEARBOX
788 | 7 | 4 | A | Stbd Main Engine Speed (Primary From EC) | RPM | 0 | 1250.0 | STBD ME | SME
789 | 7 | 5 | A | Stbd Main Fuel Rack Position (Primary) | mm | 0 | 35.0 | STBD ME | SME
790 | 7 | 6 | A | Stbd Shaft Speed 2 (Primary) | RPM | 0 | 250 | STBD ME | STBD GEARBOX
791 | 7 | 7 | A | Port Gearbox Lube Oil Pressure (Primary) | Bar | 0 | 10.0 | PORT ME | PORT GEARBOX
792 | 7 | 8 | A | Stbd Gearbox Lube Oil Pressure (Primary) | Bar | 0 | 10 | STBD ME | STBD GEARBOX
793 | 7 | 9 | A | Port CPP Hydraulic Oil Pressure (Primary) | Bar | -10 | 165 | PORT ME | PORT CPP
794 | 7 | 10 | A | Stbd CPP Hydraulic Oil Pressure (Primary) | Bar | -10 | 165 | STBD ME | STBD CPP
795 | 7 | 11 | A | Port Torsionmeter Shaft Speed | RPM | -10 | 260 | PORT ME | PORT SHAFTING
796 | 7 | 12 | A | Port Torsionmeter Torque | Nm | -10 | 420 | PORT ME | PORT SHAFTING
797 | 7 | 13 | A | Port Torsionmeter Power | Kw | -100 | 10500 | PORT ME | STBD SHAFTING
798 | 7 | 14 | A | Stbd Torsionmeter Shaft Speed | RPM | -10 | 260 | STBD ME | STBD SHAFTING
799 | 7 | 15 | A | Stbd Torsionmeter Torque | nM | -10 | 420 | STBD ME | STBD SHAFTING
800 | 7 | 16 | A | Stbd Torsionmeter Power Indication | Kw | -100 | 10500 | STBD ME | STBD SHAFTING
801 | 7 | 17 | A | Port Actual Pitch for Indication (Primary) | ° | -24.5 | 35.5 | PORT ME | PORT CPP
802 | 7 | 18 | A | Stbd Actual Pitch for Indication (Primary) | ° | -24.5 | 35.5 | STBD ME | STBD CPP
803 | 7 | 19 | A | Port Bridge Telegraph Lever Position |  | -10 | 10 | PORT ME | PROPULSION CONTROL SYSTEM
804 | 7 | 20 | A | Stbd Bridge Telegraph Lever Position |  | -10 | 10 | STBD ME | PROPULSION CONTROL SYSTEM
805 | 7 | 21 | U | Spare AI
806 | 7 | 22 | U | Spare AI
807 | 7 | 23 | U | Spare AI
808 | 7 | 24 | U | Spare AI
809 | 7 | 25 | U | Spare AI
810 | 7 | 26 | U | Spare AI
811 | 7 | 27 | U | Spare AI
812 | 7 | 28 | U | Spare AI
813 | 7 | 29 | U | Spare AI
814 | 7 | 30 | U | Spare AI
815 | 7 | 31 | U | Spare AI
816 | 7 | 32 | U | Spare AI
817 | 7 | 33 | U | Spare AI
818 | 7 | 34 | U | Spare AI
819 | 7 | 35 | U | Spare AI
820 | 7 | 36 | U | Spare AI
821 | 7 | 37 | U | Spare AI
822 | 7 | 38 | U | Spare AI
823 | 7 | 39 | U | Spare AI
824 | 7 | 40 | U | Spare AI
825 | 7 | 41 | I | ECP Control MCR Acknowledge PB |  |  |  | Emer. Control Post | PROPULSION CONTROL SYSTEM
826 | 7 | 42 | I | MFW Control MCR Acknowledge PB |  |  |  | MFW | PROPULSION CONTROL SYSTEM
827 | 7 | 43 | I | Bridge Request Control PB |  |  |  | EOT | PROPULSION CONTROL SYSTEM
828 | 7 | 44 | I | Bridge Telegraph Port Single Lever Mode PB |  |  |  | EOT | PROPULSION CONTROL SYSTEM
829 | 7 | 45 | I | Bridge Telegraph Stbd Single Lever Mode PB |  |  |  | EOT | PROPULSION CONTROL SYSTEM
830 | 7 | 46 | I | Port CPP Hydraulic Pump In Remote |  |  |  | CPP | PORT CPP
831 | 7 | 47 | I | Port CPP Hydraulic Pump Run Status |  |  |  | CPP | PORT CPP
832 | 7 | 48 | D | Port CPP Hydraulic Pump Motor Fault |  |  |  | CPP | PORT CPP
833 | 7 | 49 | U | Spare
834 | 7 | 50 | I | Stbd CPP Hydraulic Pump In Remote |  |  |  | CPP | STBD CPP
835 | 7 | 51 | I | Stbd CPP Hydraulic Pump Run Status |  |  |  | CPP | STBD CPP
836 | 7 | 52 | D | Stbd CPP Hydraulic Pump Motor Fault |  |  |  | CPP | STBD CPP
837 | 7 | 53 | U | Spare
838 | 7 | 54 | I | MCR Mute PB Operated |  |  |  | EOT | PROPULSION CONTROL SYSTEM
839 | 7 | 55 | I | Bridge Mute PB Operated |  |  |  | EOT | PROPULSION CONTROL SYSTEM
840 | 7 | 56 | D | Port Local Emergency Stop PB Operated |  |  |  | PORT ME | PME
841 | 7 | 57 | D | Stbd Local Emergency Stop PB Operated |  |  |  | STBD ME | SME
842 | 7 | 58 | I | Port Emergency Ramp Selected |  |  |  | ME | PME
843 | 7 | 59 | I | Stbd Emergency Ramp Selected |  |  |  | ME | SME
844 | 7 | 60 | I | MCR Control PB |  |  |  | ME | PROPULSION CONTROL SYSTEM
845 | 7 | 61 | I | Bridge Control MCR Acknowledge PB |  |  |  | ME | PROPULSION CONTROL SYSTEM
846 | 7 | 62 | I | Port Pre Lub Oil Pump Run Status |  |  |  | ME | PME
847 | 7 | 63 | I | Port Pre Lub Oil Pump In Remote |  |  |  | ME | PME
848 | 7 | 64 | I | Stbd Pre Lub Oil Pump Run Status |  |  |  | ME | PME
849 | 7 | 65 | I | Stbd Pre Lub Oil Pump In Remote |  |  |  | ME | PME
850 | 7 | 66 | I | ECP Telegraph Port Single Lever Mode PB |  |  |  | ME | PROPULSION CONTROL SYSTEM
851 | 7 | 67 | I | ECP Telegraph Stbd Single Lever Mode PB |  |  |  | ME | PROPULSION CONTROL SYSTEM
852 | 7 | 68 | I | ECP Telegraph Request PB |  |  |  | ME | PROPULSION CONTROL SYSTEM
853 | 7 | 69 | I | Select Port NFU control From MCR and Bridge PB |  |  |  | ME | PROPULSION CONTROL SYSTEM
854 | 7 | 70 | I | Select Stbd NFU control From MCR and Bridge PB |  |  |  | ME | PROPULSION CONTROL SYSTEM
855 | 7 | 71 | I | Select Port FU control From MCR and Bridge PB |  |  |  | ME | PROPULSION CONTROL SYSTEM
856 | 7 | 72 | I | Select Stbd FU control From MCR and Bridge PB |  |  |  | ME | PROPULSION CONTROL SYSTEM
857 | 7 | 73 | I | MCR Select Port Trailing PB |  |  |  | ME | PROPULSION CONTROL SYSTEM
858 | 7 | 74 | I | MCR Select Port Locked PB |  |  |  | ME | PROPULSION CONTROL SYSTEM
859 | 7 | 75 | I | MCR Select Dual PB |  |  |  | ME | PROPULSION CONTROL SYSTEM
860 | 7 | 76 | I | MCR Select Towing PB |  |  |  | ME | PROPULSION CONTROL SYSTEM
861 | 7 | 77 | I | MCR Select Stbd Trailing PB |  |  |  | ME | PROPULSION CONTROL SYSTEM
862 | 7 | 78 | I | MCR Select Stbd Locked PB |  |  |  | ME | PROPULSION CONTROL SYSTEM
863 | 7 | 79 | D | MCR Emer. Stop PB Operated Port Propulsion Train |  |  |  | ME | PROPULSION CONTROL SYSTEM
864 | 7 | 80 | D | MCR Emer. Stop PB Operated - Stbd Propulsion Train |  |  |  | ME | PROPULSION CONTROL SYSTEM
865 | 7 | 81 | D | Bridge Emer. Stop PB Operated - Port Propulsion Train |  |  |  | ME | PROPULSION CONTROL SYSTEM
866 | 7 | 82 | D | Bridge Emer. Stop PB Operated - Stbd Propulsion Train |  |  |  | ME | PROPULSION CONTROL SYSTEM
867 | 7 | 83 | I | Port Local Telegraph Selected (is this channel used?) |  |  |  | ME | PROPULSION CONTROL SYSTEM
868 | 7 | 84 | I | Stbd Local Telegraph Selected (is this channel used?) |  |  |  | ME | PROPULSION CONTROL SYSTEM
869 | 7 | 85 | I | Port GB Clutch Delay Override PB Operated |  |  |  | ME | PROPULSION CONTROL SYSTEM
870 | 7 | 86 | I | Stbd GB Clutch Delay Override PB Operated |  |  |  | ME | PROPULSION CONTROL SYSTEM
871 | 7 | 87 | I | Port Turning Gear Engaged (Backup) |  |  |  | ME | INTERNAL
872 | 7 | 88 | I | Port Shaft Locked (Backup) |  |  |  | ME | INTERNAL
873 | 7 | 89 | I | Stbd Turning Gear Engaged (Backup) |  |  |  | ME | INTERNAL
874 | 7 | 90 | I | Stbd Shaft Locked (Backup) |  |  |  | ME | INTERNAL
875 | 7 | 91 | I | Reset Port Safeties for MFW |  |  |  | ME | INTERNAL
876 | 7 | 92 | I | Reset Stbd Safeties for MFW |  |  |  | ME | INTERNAL
877 | 7 | 93 | D | RTU 7 Internal Temperature |  |  |  | RTU | NETWORK MONITORING
878 | 7 | 94 | D | RTU 7 Fan Status |  |  |  | RTU | NETWORK MONITORING
879 | 7 | 95 | I | RTU 7 Primary Power Supply |  |  |  | RTU | NETWORK MONITORING
880 | 7 | 96 | D | RTU 7 Secondary Power Supply |  |  |  | RTU | NETWORK MONITORING
881 | 7 | 97 | D | Ethernet Switch 9 Primary Power Supply |  |  |  | Ethernet | NETWORK MONITORING
882 | 7 | 98 | D | Ethernet Switch 9 Secondary Power Supply |  |  |  | Ethernet | NETWORK MONITORING
883 | 7 | 99 | I | Port Aft E/R Supply Fan Slow Run Status |  |  |  | AUX | VENTILATION
884 | 7 | 100 | I | Port Aft E/R Supply Fan Fast Run Status |  |  |  | AUX | VENTILATION
885 | 7 | 101 | I | Port Aft E/R Exhaust Fan Slow Run Status |  |  |  | AUX | VENTILATION
886 | 7 | 102 | I | Port Aft E/R Exhaust Fan Fast Run Status |  |  |  | AUX | VENTILATION
887 | 7 | 103 | I | Stbd Aft E/R Supply Fan Slow Run Status |  |  |  | AUX | VENTILATION
888 | 7 | 104 | U | Spare DI
889 | 7 | 105 | I | Stbd Aft E/R Exhaust Fan Slow Run Status |  |  |  | AUX | VENTILATION
890 | 7 | 106 | I | Stbd Aft E/R Exhaust Fan Fast Run Status |  |  |  | AUX | VENTILATION
891 | 7 | 107 | I | Port Fwd E/R Supply Fan Slow Run Status |  |  |  | AUX | VENTILATION
892 | 7 | 108 | I | Port Fwd E/R Supply Fan Fast Run Status |  |  |  | AUX | VENTILATION
893 | 7 | 109 | I | Port Fwd E/R Exhaust Fan Slow Run Status |  |  |  | AUX | VENTILATION
894 | 7 | 110 | I | Port Fwd E/R Exhaust Fan Fast Run Status |  |  |  | AUX | VENTILATION
895 | 7 | 111 | I | Stbd Fwd E/R Supply Fan Slow Run Status |  |  |  | AUX | VENTILATION
896 | 7 | 112 | I | Stbd Fwd E/R Supply Fan Fast Run Status |  |  |  | AUX | VENTILATION
897 | 7 | 113 | I | Stbd Fwd E/R Exhaust Fan Slow Run Status |  |  |  | AUX | VENTILATION
898 | 7 | 114 | I | Stbd Fwd E/R Exhaust Fan Fast Run Status |  |  |  | AUX | VENTILATION
899 | 7 | 115 | I | Port ME Start PB |  |  |  | ME | PROPULSION CONTROL SYSTEM
900 | 7 | 116 | I | Stbd ME Start PB |  |  |  | ME | PROPULSION CONTROL SYSTEM
901 | 7 | 117 | I | Port Clutch Engage PB |  |  |  | ME | PROPULSION CONTROL SYSTEM
902 | 7 | 118 | I | Stbd Clutch Engage PB |  |  |  | ME | PROPULSION CONTROL SYSTEM
903 | 7 | 119 | I | Port ME Remote Request Status |  |  |  | ME | PROPULSION CONTROL SYSTEM
904 | 7 | 120 | I | Port CPP Remote Request Status |  |  |  | ME | PROPULSION CONTROL SYSTEM
905 | 7 | 121 | I | Stbd ME Remote Request Status |  |  |  | ME | PROPULSION CONTROL SYSTEM
906 | 7 | 122 | I | Stbd CPP Remote Request Status |  |  |  | ME | PROPULSION CONTROL SYSTEM
907 | 7 | 123 | I | D80: Door D-1E-C2-A |  |  |  | Door | DOOR & HATCH MONITORING
908 | 7 | 124 | I | D81: Door D-1E-C1-A |  |  |  | Door | DOOR & HATCH MONITORING
909 | 7 | 125 | I | D96: Door D-1E-C1-F |  |  |  | Door | DOOR & HATCH MONITORING
910 | 7 | 126 | U | Spare DI
911 | 7 | 127 | I | Stbd Aft E/R Supply Fan Fast Run Status |  |  |  | AUX | VENTILATION
912 | 7 | 128 | U | Spare DI
913 | 7 | 129 | U | Spare DI
914 | 7 | 130 | U | Spare DI
915 | 7 | 131 | U | Spare DI
916 | 7 | 132 | U | Spare DI
917 | 7 | 133 | U | Spare DI
918 | 7 | 134 | U | Spare DI
919 | 7 | 135 | U | Spare DI
920 | 7 | 136 | U | Spare DI
921 | 7 | 137 | I | Drop In Panel Indicator Flash |  |  |  | EOT | PROPULSION CONTROL SYSTEM
922 | 7 | 138 | I | Telegraph Single Lever Ctrl Status |  |  |  | EOT | PROPULSION CONTROL SYSTEM
923 | 7 | 139 | D | MFW Propulsion Control System Control Lost |  |  |  | EOT | PROPULSION CONTROL SYSTEM
924 | 7 | 140 | D | MFW PMS Control Lost |  |  |  | EOT | PROPULSION CONTROL SYSTEM
925 | 7 | 141 | I | MCR IN CTRL |  |  |  | EOT | PROPULSION CONTROL SYSTEM
926 | 7 | 142 | I | Bridge IN CTRL |  |  |  | EOT | PROPULSION CONTROL SYSTEM
927 | 7 | 143 | I | MFW IN CTRL |  |  |  | EOT | PROPULSION CONTROL SYSTEM
928 | 7 | 144 | I | Port Trailing |  |  |  | ME | PROPULSION CONTROL SYSTEM
929 | 7 | 145 | I | Port Locked |  |  |  | ME | PROPULSION CONTROL SYSTEM
930 | 7 | 146 | I | Stbd Trailing |  |  |  | ME | PROPULSION CONTROL SYSTEM
931 | 7 | 147 | I | Stbd Locked |  |  |  | ME | PROPULSION CONTROL SYSTEM
932 | 7 | 148 | I | Dual Mode |  |  |  | ME | PROPULSION CONTROL SYSTEM
933 | 7 | 149 | I | Towing Mode |  |  |  | ME | PROPULSION CONTROL SYSTEM
934 | 7 | 150 | I | Port Pitch At Zero |  |  |  | ME | PROPULSION CONTROL SYSTEM
935 | 7 | 151 | I | Stbd Pitch at Zero |  |  |  | ME | PROPULSION CONTROL SYSTEM
936 | 8 | 1 | A | Port T-M.E. Exhaust Cylinder A1 | ° C | 0.0 | 750.0 | PORT ME | PME
937 | 8 | 2 | A | Port T-M.E. Exhaust Cylinder A2 | ° C | 0.0 | 750.0 | PORT ME | PME
938 | 8 | 3 | A | Port T-M.E. Exhaust Cylinder A3 | ° C | 0.0 | 750.0 | PORT ME | PME
939 | 8 | 4 | A | Port T-M.E. Exhaust Cylinder A4 | ° C | 0.0 | 750.0 | PORT ME | PME
940 | 8 | 5 | A | Port T-M.E. Exhaust Cylinder A5 | ° C | 0.0 | 750.0 | PORT ME | PME
941 | 8 | 6 | A | Port T-M.E. Exhaust Cylinder A6 | ° C | 0.0 | 750.0 | PORT ME | PME
942 | 8 | 7 | A | Port T-M.E. Exhaust Cylinder A7 | ° C | 0.0 | 750.0 | PORT ME | PME
943 | 8 | 8 | A | Port T-M.E. Exhaust Cylinder A8 | ° C | 0.0 | 750.0 | PORT ME | PME
944 | 8 | 9 | A | Port T-M.E. Exhaust Cylinder A9 | ° C | 0.0 | 750.0 | PORT ME | PME
945 | 8 | 10 | A | Port T-M.E. Exhaust Cylinder A10 | ° C | 0.0 | 750.0 | PORT ME | PME
946 | 8 | 11 | A | Port T-M.E. Deviation Cylinder A1 | ° C | -80.0 | 80.0 | PORT ME | PME
947 | 8 | 12 | A | Port T-M.E. Deviation Cylinder A2 | ° C | -80.0 | 80.0 | PORT ME | PME
948 | 8 | 13 | A | Port T-M.E. Deviation Cylinder A3 | ° C | -80.0 | 80.0 | PORT ME | PME
949 | 8 | 14 | A | Port T-M.E. Deviation Cylinder A4 | ° C | -80.0 | 80.0 | PORT ME | PME
950 | 8 | 15 | A | Port T-M.E. Deviation Cylinder A5 | ° C | -80.0 | 80.0 | PORT ME | PME
951 | 8 | 16 | A | Port T-M.E. Deviation Cylinder A6 | ° C | -80.0 | 80.0 | PORT ME | PME
952 | 8 | 17 | A | Port T-M.E. Deviation Cylinder A7 | ° C | -80.0 | 80.0 | PORT ME | PME
953 | 8 | 18 | A | Port T-M.E. Deviation Cylinder A8 | ° C | -80.0 | 80.0 | PORT ME | PME
954 | 8 | 19 | A | Port T-M.E. Deviation Cylinder A9 | ° C | -80.0 | 80.0 | PORT ME | PME
955 | 8 | 20 | A | Port T-M.E. Deviation Cylinder A10 | ° C | -80.0 | 80.0 | PORT ME | PME
956 | 8 | 21 | A | Port T-M.E. Average Cylinder LA | ° C | 0.0 | 750.0 | PORT ME | PME
957 | 8 | 22 | A | Port T-M.E. Exhaust Cylinder B1 | ° C | 0.0 | 750.0 | PORT ME | PME
958 | 8 | 23 | A | Port T-M.E. Exhaust Cylinder B2 | ° C | 0.0 | 750.0 | PORT ME | PME
959 | 8 | 24 | A | Port T-M.E. Exhaust Cylinder B3 | ° C | 0.0 | 750.0 | PORT ME | PME
960 | 8 | 25 | A | Port T-M.E. Exhaust Cylinder B4 | ° C | 0.0 | 750.0 | PORT ME | PME
961 | 8 | 26 | A | Port T-M.E. Exhaust Cylinder B5 | ° C | 0.0 | 750.0 | PORT ME | PME
962 | 8 | 27 | A | Port T-M.E. Exhaust Cylinder B6 | ° C | 0.0 | 750.0 | PORT ME | PME
963 | 8 | 28 | A | Port T-M.E. Exhaust Cylinder B7 | ° C | 0.0 | 750.0 | PORT ME | PME
964 | 8 | 29 | A | Port T-M.E. Exhaust Cylinder B8 | ° C | 0.0 | 750.0 | PORT ME | PME
965 | 8 | 30 | A | Port T-M.E. Exhaust Cylinder B9 | ° C | 0.0 | 750.0 | PORT ME | PME
966 | 8 | 31 | A | Port T-M.E. Exhaust Cylinder B10 | ° C | 0.0 | 750.0 | PORT ME | PME
967 | 8 | 32 | A | Port T-M.E. Deviation Cylinder B1 | ° C | -80.0 | 80.0 | PORT ME | PME
968 | 8 | 33 | A | Port T-M.E. Deviation Cylinder B2 | ° C | -80.0 | 80.0 | PORT ME | PME
969 | 8 | 34 | A | Port T-M.E. Deviation Cylinder B3 | ° C | -80.0 | 80.0 | PORT ME | PME
970 | 8 | 35 | A | Port T-M.E. Deviation Cylinder B4 | ° C | -80.0 | 80.0 | PORT ME | PME
971 | 8 | 36 | A | Port T-M.E. Deviation Cylinder B5 | ° C | -80.0 | 80.0 | PORT ME | PME
972 | 8 | 37 | A | Port T-M.E. Deviation Cylinder B6 | ° C | -80.0 | 80.0 | PORT ME | PME
973 | 8 | 38 | A | Port T-M.E. Deviation Cylinder B7 | ° C | -80.0 | 80.0 | PORT ME | PME
974 | 8 | 39 | A | Port T-M.E. Deviation Cylinder B8 | ° C | -80.0 | 80.0 | PORT ME | PME
975 | 8 | 40 | A | Port T-M.E. Deviation Cylinder B9 | ° C | -80.0 | 80.0 | PORT ME | PME
976 | 8 | 41 | A | Port T-M.E. Deviation Cylinder B10 | ° C | -80.0 | 80.0 | PORT ME | PME
977 | 8 | 42 | A | Port T-M.E. Average Cylinder LB | ° C | 0.0 | 750.0 | PORT ME | PME
978 | 8 | 43 | A | Port Compensating probe line A | ° C | 0.0 | 100.0 | PORT ME | PME
979 | 8 | 44 | A | Port Compensating probe line B | ° C | 0.0 | 100.0 | PORT ME | PME
980 | 8 | 45 | A | Port T-Turbocharger Inlet Line A | ° C | 0.0 | 750.0 | PORT ME | PME
981 | 8 | 46 | A | Port T-Turbocharger Inlet Line B | ° C | 0.0 | 750.0 | PORT ME | PME
982 | 8 | 47 | A | Port T-Turbocharger outlet Line A | ° C | 0.0 | 750.0 | PORT ME | PME
983 | 8 | 48 | A | Port T-Turbocharger Oulet Line B | ° C | 0.0 | 750.0 | PORT ME | PME
984 | 8 | 49 | A | Port P-M.E. Air Inlet | BAR | 0.0 | 4.0 | PORT ME | PME
985 | 8 | 50 | A | Port Turbo Charger B Speed Sensor | RPM | 0.0 | 35000.0 | PORT ME | PME
986 | 8 | 51 | A | Port Turbo Charger A Speed Sensor | RPM | 0.0 | 35000.0 | PORT ME | PME
987 | 8 | 52 | A | Port T- M.E. Supercharging Air | ° C | 0.0 | 150.0 | PORT ME | PME
988 | 8 | 53 | A | Port T-Line A outlet Air Temp. | ° C | 0.0 | 750 | PORT ME | PME
989 | 8 | 54 | A | Port T-Line B outlet Air Temp. | ° C | 0.0 | 750 | PORT ME | PME
990 | 8 | 55 | A | Port P- M.E. Inlet Lub.Oil | BAR | 0.0 | 10.0 | PORT ME | PME
991 | 8 | 56 | A | Port T- M.E. Inlet Lub.Oil | ° C | 0.0 | 150.0 | PORT ME | PME
992 | 8 | 57 | A | Port T-M.E.Bearing n° 1 | ° C | 0.0 | 150.0 | PORT ME | PME
993 | 8 | 58 | A | Port T-M.E.Bearing n° 2 | ° C | 0.0 | 150.0 | PORT ME | PME
994 | 8 | 59 | A | Port T-M.E.Bearing n° 3 | ° C | 0.0 | 150.0 | PORT ME | PME
995 | 8 | 60 | A | Port T-M.E.Bearing n° 4 | ° C | 0.0 | 150.0 | PORT ME | PME
996 | 8 | 61 | A | Port T-M.E.Bearing n° 5 | ° C | 0.0 | 150.0 | PORT ME | PME
997 | 8 | 62 | A | Port T-M.E.Bearing n° 6 | ° C | 0.0 | 150.0 | PORT ME | PME
998 | 8 | 63 | A | Port T-M.E.Bearing n° 7 | ° C | 0.0 | 150.0 | PORT ME | PME
999 | 8 | 64 | A | Port T-M.E.Bearing n° 8 | ° C | 0.0 | 150.0 | PORT ME | PME
1000 | 8 | 65 | A | Port T-M.E.Bearing n° 9 | ° C | 0.0 | 150.0 | PORT ME | PME
1001 | 8 | 66 | A | Port T-M.E.Bearing n° 10 | ° C | 0.0 | 150.0 | PORT ME | PME
1002 | 8 | 67 | A | Port T-M.E.Bearing n° 11 | ° C | 0.0 | 150.0 | PORT ME | PME
1003 | 8 | 68 | A | Port TC Outlet Lub.Oil Line A High Temp. | ° C | 0.0 | 750.0 | PORT ME | PME
1004 | 8 | 69 | A | Port TC Outlet Lub.Oil Line B High Temp. | ° C | 0.0 | 750.0 | PORT ME | PME
1005 | 8 | 70 | A | Port T- Connecting Rod Bearing n° 1 | ° C | 0.0 | 150.0 | PORT ME | PME
1006 | 8 | 71 | A | Port T- Connecting Rod Bearing n° 2 | ° C | 0.0 | 150.0 | PORT ME | PME
1007 | 8 | 72 | A | Port T- Connecting Rod Bearing n° 3 | ° C | 0.0 | 150.0 | PORT ME | PME
1008 | 8 | 73 | A | Port T- Connecting Rod Bearing n° 4 | ° C | 0.0 | 150.0 | PORT ME | PME
1009 | 8 | 74 | A | Port T- Connecting Rod Bearing n° 5 | ° C | 0.0 | 150.0 | PORT ME | PME
1010 | 8 | 75 | A | Port T- Connecting Rod Bearing n° 6 | ° C | 0.0 | 150.0 | PORT ME | PME
1011 | 8 | 76 | A | Port T- Connecting Rod Bearing n° 7 | ° C | 0.0 | 150.0 | PORT ME | PME
1012 | 8 | 77 | A | Port T- Connecting Rod Bearing n° 8 | ° C | 0.0 | 150.0 | PORT ME | PME
1013 | 8 | 78 | A | Port T- Connecting Rod Bearing n° 9 | ° C | 0.0 | 150.0 | PORT ME | PME
1014 | 8 | 79 | A | Port T- Connecting Rod Bearing n° 10 | ° C | 0.0 | 150.0 | PORT ME | PME
1015 | 8 | 80 | A | Port T- M.E. Inlet F.W. HT | ° C | 0.0 | 150.0 | PORT ME | PME
1016 | 8 | 81 | A | Port P- M.E. Inlet F.W. HT | BAR | 0.0 | 10.0 | PORT ME | PME
1017 | 8 | 82 | A | Port T- M.E. Outlet F.W | ° C | 0.0 | 150.0 | PORT ME | PME
1018 | 8 | 83 | A | Port P- M.E.Outlet Sea Water | BAR | 0.0 | 10.0 | PORT ME | PME
1019 | 8 | 84 | A | Port P-M.E.Inlet Fuel Oil | BAR | 0.0 | 6.0 | PORT ME | PME
1020 | 8 | 85 | A | Port T -M.E. Inlet Fuel Oil | ° C | 0.0 | 150.0 | PORT ME | PME
1021 | 8 | 86 | A | Port P-M.E. Control Air | BAR | 0.0 | 10.0 | PORT ME | PME
1022 | 8 | 87 | A | Port Life counter for test communication | BAR | 0 | 1000.0 | PORT ME | PME
1023 | 8 | 88 | A | Port P-Starting Air | BAR | 0.0 | 40.0 | PORT ME | PME
1024 | 8 | 89 | A | Port Speed Main Engine | RPM | 0.0 | 1250.0 | PORT ME | PME
1025 | 8 | 90 | A | Port M.E.Fuel Rack | MM | 0.0 | 35.0 | PORT ME | PME
1026 | 8 | 91 | A | Port Propeller Pitch | % | -70 | 100.0 | PORT ME | PME
1027 | 8 | 92 | A | Port Internal Governer Speed Set point | RPM | 0 | 1250.0 | PORT ME | PME
1028 | 8 | 93 | D | Port P-TC Inlet Lub Oil Bank A |  |  |  | PORT ME | PME
1029 | 8 | 94 | D | Port P-TC Inlet Lub Oil Bank B |  |  |  | PORT ME | PME
1030 | 8 | 95 | D | Port P- TC Sealing Pressure Transmitter |  |  |  | PORT ME | PME
1031 | 8 | 96 | I | Port By pass P2-P4 OPEN |  |  |  | PORT ME | PME
1032 | 8 | 97 | I | Port By pass P2-P4 CLOSED |  |  |  | PORT ME | PME
1033 | 8 | 98 | I | Port By pass P2-P1 OPEN |  |  |  | PORT ME | PME
1034 | 8 | 99 | I | Port By pass P2-P1 CLOSED |  |  |  | PORT ME | PME
1035 | 8 | 100 | I | Port Air Valve OPEN |  |  |  | PORT ME | PME
1036 | 8 | 101 | I | Port Air Valve CLOSED |  |  |  | PORT ME | PME
1037 | 8 | 102 | I | Port Gas Valve OPEN |  |  |  | PORT ME | PME
1038 | 8 | 103 | I | Port Gas Valve CLOSED |  |  |  | PORT ME | PME
1039 | 8 | 104 | D | Port AL - P -M.E.Low Lube Oil |  |  |  | PORT ME | PME
1040 | 8 | 105 | D | Port AL - P -M.E.Very Low Lube Oil |  |  |  | PORT ME | PME
1041 | 8 | 106 | D | Port AL-P-M.E. Clogging Lub.Oil |  |  |  | PORT ME | PME
1042 | 8 | 107 | D | Port AL-LO-M.E. Oil Sump Level Lub.Oil |  |  |  | PORT ME | PME
1043 | 8 | 108 | D | Port T- TC Outlet Lub.Oil High |  |  |  | PORT ME | PME
1044 | 8 | 109 | D | Port T- M.E. Inlet Lub Oil very High Temp. |  |  |  | PORT ME | PME
1045 | 8 | 110 | D | Port AL - T- M.E. Bearing High |  |  |  | PORT ME | PME
1046 | 8 | 111 | D | Port AL - T- M.E. Bearing Very High |  |  |  | PORT ME | PME
1047 | 8 | 112 | I | Port Prelub Control Panel In Remote |  |  |  | PORT ME | PME
1048 | 8 | 113 | I | Port Priming Lub Oil Pump ON |  |  |  | PORT ME | PME
1049 | 8 | 114 | D | Port Priming LO Pump Starter Box Fault |  |  |  | PORT ME | PME
1050 | 8 | 115 | D | Port M.E.Prelubricating failure |  |  |  | PORT ME | PME
1051 | 8 | 116 | I | Port Lub Oil Pre lubricating in Progress |  |  |  | PORT ME | PME
1052 | 8 | 117 | I | Port Oil Mist detection Safety |  |  |  | PORT ME | PME
1053 | 8 | 118 | D | Port Oil Mist detection failure |  |  |  | PORT ME | PME
1054 | 8 | 119 | D | Port Oil Mist detection Alarm |  |  |  | PORT ME | PME
1055 | 8 | 120 | D | Port T- Grouped Connecting Rod Bearing Very High |  |  |  | PORT ME | PME
1056 | 8 | 121 | D | Port T- Grouped Connecting Rod Bearing High |  |  |  | PORT ME | PME
1057 | 8 | 122 | D | Port T- Connecting Rod Bearing Temp.Device failure |  |  |  | PORT ME | PME
1058 | 8 | 123 | D | Port AL- Expansion Tank Low Level F.W. HT |  |  |  | PORT ME | PME
1059 | 8 | 124 | D | Port AL- Expansion Tank Very Low Level F.W. HT |  |  |  | PORT ME | PME
1060 | 8 | 125 | D | Port Expansion Tank High Level F.W. |  |  |  | PORT ME | PME
1061 | 8 | 126 | D | Port T- M.E. Outlet Very High F.W. HT |  |  |  | PORT ME | PME
1062 | 8 | 127 | D | Port AL-P-M.E.Clogging Fuel Filter |  |  |  | PORT ME | PME
1063 | 8 | 128 | D | Port AL-HI-M.E.Inject Pip Leak Level Fuel Line A |  |  |  | PORT ME | PME
1064 | 8 | 129 | D | Port AL-HI-M.E.Inject Pip Leak Level Fuel Line B |  |  |  | PORT ME | PME
1065 | 8 | 130 | D | Port Low Level Fuel Oil Daily Tank |  |  |  | PORT ME | PME
1066 | 8 | 131 | D | Port High Level Fuel Oil Daily Tank |  |  |  | PORT ME | PME
1067 | 8 | 132 | D | Port AL-P-Low -M.E.Overspeed Air |  |  |  | PORT ME | PME
1068 | 8 | 133 | D | Port P-LO-M.E.Compressed Starting Air Low pressure |  |  |  | PORT ME | PME
1069 | 8 | 134 | D | Port P-LO-M.E. Control Air Low Pressure |  |  |  | PORT ME | PME
1070 | 8 | 135 | D | Port P -high diference pressure control Air |  |  |  | PORT ME | PME
1071 | 8 | 136 | I | Port Fuel Rack at STOP |  |  |  | PORT ME | PME
1072 | 8 | 137 | I | Port Manual Handle To STOP |  |  |  | PORT ME | PME
1073 | 8 | 138 | I | Port Barring Gear Engaged |  |  |  | PORT ME | PME
1074 | 8 | 139 | D | Port AL-M.E. Overspeed |  |  |  | PORT ME | PME
1075 | 8 | 140 | D | Port Starting Fault |  |  |  | PORT ME | PME
1076 | 8 | 141 | D | Port Slow Turning Fault |  |  |  | PORT ME | PME
1077 | 8 | 142 | D | Port AL-STC Sequence failure |  |  |  | PORT ME | PME
1078 | 8 | 143 | D | Port AL-STC Sequence Alarm |  |  |  | PORT ME | PME
1079 | 8 | 144 | D | Port-Governer Minor failure |  |  |  | PORT ME | PME
1080 | 8 | 145 | D | Port-Watch Dog or Governor Major failure |  |  |  | PORT ME | PME
1081 | 8 | 146 | I | Port Reset Safety STOP Possible |  |  |  | PORT ME | PME
1082 | 8 | 147 | I | Port AL-Inhibition ON |  |  |  | PORT ME | PME
1083 | 8 | 148 | D | Port AL-Major Safety STOP System failure |  |  |  | PORT ME | PME
1084 | 8 | 149 | D | Port AL-Minor Safety STOP System failure |  |  |  | PORT ME | PME
1085 | 8 | 150 | D | Port AL-Safety STOP |  |  |  | PORT ME | PME
1086 | 8 | 151 | D | Port Emergency Shutdown |  |  |  | PORT ME | PME
1087 | 8 | 152 | I | Port Ready to START |  |  |  | PORT ME | PME
1088 | 8 | 153 | I | Port Starting in Progress |  |  |  | PORT ME | PME
1089 | 8 | 154 | I | Port D.E.Clutched |  |  |  | PORT ME | PME
1090 | 8 | 155 | I | Port D.E.Declutched |  |  |  | PORT ME | PME
1091 | 8 | 156 | I | Port 2TC Mode |  |  |  | PORT ME | PME
1092 | 8 | 157 | D | Port AL-STC in Manual AL Mode |  |  |  | PORT ME | PME
1093 | 8 | 158 | D | Port AL-Local Control failure |  |  |  | PORT ME | PME
1094 | 8 | 159 | D | Port AL-LCP High Temperature |  |  |  | PORT ME | PME
1095 | 8 | 160 | D | Port Remote Start Blocking |  |  |  | PORT ME | PME
1096 | 8 | 161 | I | Port Start Release from G/B |  |  |  | PORT ME | PME
1097 | 8 | 162 | I | Port Logic or Analog Port Speed Point |  |  |  | PORT ME | PME
1098 | 8 | 163 | D | Port 24DC Control Supply Failure |  |  |  | PORT ME | PME
1099 | 8 | 164 | D | Port 24DC Safety Supply Failure |  |  |  | PORT ME | PME
1100 | 8 | 165 | D | Port Governor Supply Failure |  |  |  | PORT ME | PME
1101 | 8 | 166 | D | Port PLC Failure |  |  |  | PORT ME | PME
1102 | 8 | 167 | D | Port Digital Governer Speed Limitation |  |  |  | PORT ME | PME
1103 | 8 | 168 | D | Port Clutch fault |  |  |  | PORT ME | PME
1104 | 8 | 169 | I | Port Declutch Fault |  |  |  | PORT ME | PME
1105 | 8 | 170 | I | Port Clutching Allowed |  |  |  | PORT ME | PME
1106 | 8 | 171 | D | Port Spare Channel ICM-3/Channel-2 |  |  |  | PORT ME | PME
1107 | 8 | 172 | I | Port Reduction Gear Saftey Stop |  |  |  | PORT ME | PME
1108 | 8 | 173 | I | Port M.E. Started |  |  |  | PORT ME | PME
1109 | 8 | 174 | D | Port Communication Fault between EC & PLC |  |  |  | PORT ME | PME
1110 | 8 | 175 | I | Port GB Turning Gear Engaged |  |  |  | PORT ME | PME
1111 | 8 | 176 | D | Port GB LO Low Pressure |  |  |  | PORT ME | PME
1112 | 8 | 177 | I | Port Shaftlock Engaged |  |  |  | PORT ME | PME
1113 | 8 | 178 | D | Port Clutch Control Oil Low Pressure |  |  |  | PORT ME | PME
1114 | 8 | 179 | I | Port Last Engagement <3 Min |  |  |  | PORT ME | PME
1115 | 8 | 180 | I | Port CPP Pitch Not at Zero Position |  |  |  | PORT ME | PME
1116 | 8 | 181 | D | Port Inflatable Seal Low Pressure |  |  |  | PORT ME | PME
1117 | 8 | 182 | I | Port GCU Ready to Clutch |  |  |  | PORT ME | PME
1118 | 8 | 183 | D | Port Trailing Shaft Speed > 80rpm |  |  |  | PORT ME | PME
1119 | 8 | 184 | D | Port Pressure switch on inflatable seal |  |  |  | PORT ME | PME
1120 | 8 | 185 | I | Port Micro switch for propeller zero pitch |  |  |  | PORT ME | PME
1121 | 8 | 186 | D | Port ME Outlet FW Low Temp (T) |  |  |  | PORT ME | PME
1122 | 8 | 187 | D | Port ME Inlet LO Low Temp (T) |  |  |  | PORT ME | PME
1123 | 8 | 188 | I | Port ME Analog Remote Speed Set Point |  |  |  | PORT ME | PME
1124 | 8 | 189 | I | DA Port ME Exhaust Temp A1 |  |  |  | PORT ME | INTERNAL
1125 | 8 | 190 | I | DA Port ME Exhaust Temp A2 |  |  |  | PORT ME | INTERNAL
1126 | 8 | 191 | I | DA Port ME Exhaust Temp A3 |  |  |  | PORT ME | INTERNAL
1127 | 8 | 192 | I | DA Port ME Exhaust Temp A4 |  |  |  | PORT ME | INTERNAL
1128 | 8 | 193 | I | DA Port ME Exhaust Temp A5 |  |  |  | PORT ME | INTERNAL
1129 | 8 | 194 | I | DA Port ME Exhaust Temp A6 |  |  |  | PORT ME | INTERNAL
1130 | 8 | 195 | I | DA Port ME Exhaust Temp A7 |  |  |  | PORT ME | INTERNAL
1131 | 8 | 196 | I | DA Port ME Exhaust Temp A8 |  |  |  | PORT ME | INTERNAL
1132 | 8 | 197 | I | DA Port ME Exhaust Temp A9 |  |  |  | PORT ME | INTERNAL
1133 | 8 | 198 | I | DA Port ME Exhaust Temp A10 |  |  |  | PORT ME | INTERNAL
1134 | 8 | 199 | I | DA Port ME Exhaust Temp A Average |  |  |  | PORT ME | INTERNAL
1135 | 8 | 200 | I | DA Port ME Exhaust Temp B1 |  |  |  | PORT ME | INTERNAL
1136 | 8 | 201 | I | DA Port ME Exhaust Temp B2 |  |  |  | PORT ME | INTERNAL
1137 | 8 | 202 | I | DA Port ME Exhaust Temp B3 |  |  |  | PORT ME | INTERNAL
1138 | 8 | 203 | I | DA Port ME Exhaust Temp B4 |  |  |  | PORT ME | INTERNAL
1139 | 8 | 204 | I | DA Port ME Exhaust Temp A5 |  |  |  | PORT ME | INTERNAL
1140 | 8 | 205 | I | DA Port ME Exhaust Temp B6 |  |  |  | PORT ME | INTERNAL
1141 | 8 | 206 | I | DA Port ME Exhaust Temp B7 |  |  |  | PORT ME | INTERNAL
1142 | 8 | 207 | I | DA Port ME Exhaust Temp B8 |  |  |  | PORT ME | INTERNAL
1143 | 8 | 208 | I | DA Port ME Exhaust Temp B9 |  |  |  | PORT ME | INTERNAL
1144 | 8 | 209 | I | DA Port ME Exhaust Temp B10 |  |  |  | PORT ME | INTERNAL
1145 | 8 | 210 | I | DA Port ME Exhaust Temp B Average |  |  |  | PORT ME | INTERNAL
1146 | 8 | 211 | I | DA Port ME Main earing Temp 1 |  |  |  | PORT ME | INTERNAL
1147 | 8 | 212 | I | DA Port ME Main earing Temp 2 |  |  |  | PORT ME | INTERNAL
1148 | 8 | 213 | I | DA Port ME Main earing Temp 3 |  |  |  | PORT ME | INTERNAL
1149 | 8 | 214 | I | DA Port ME Main earing Temp 4 |  |  |  | PORT ME | INTERNAL
1150 | 8 | 215 | I | DA Port ME Main earing Temp 5 |  |  |  | PORT ME | INTERNAL
1151 | 8 | 216 | I | DA Port ME Main earing Temp 6 |  |  |  | PORT ME | INTERNAL
1152 | 8 | 217 | I | DA Port ME Main earing Temp 7 |  |  |  | PORT ME | INTERNAL
1153 | 8 | 218 | I | DA Port ME Main earing Temp 8 |  |  |  | PORT ME | INTERNAL
1154 | 8 | 219 | I | DA Port ME Main earing Temp 9 |  |  |  | PORT ME | INTERNAL
1155 | 8 | 220 | I | DA Port ME Main earing Temp 10 |  |  |  | PORT ME | INTERNAL
1156 | 8 | 221 | I | DA Port ME Main earing Temp 11 |  |  |  | PORT ME | INTERNAL
1157 | 8 | 222 | I | DA Port ME Con Rod Temp 1 |  |  |  | PORT ME | INTERNAL
1158 | 8 | 223 | I | DA Port ME Con Rod Temp 2 |  |  |  | PORT ME | INTERNAL
1159 | 8 | 224 | I | DA Port ME Con Rod Temp 3 |  |  |  | PORT ME | INTERNAL
1160 | 8 | 225 | I | DA Port ME Con Rod Temp 4 |  |  |  | PORT ME | INTERNAL
1161 | 8 | 226 | I | DA Port ME Con Rod Temp 5 |  |  |  | PORT ME | INTERNAL
1162 | 8 | 227 | I | DA Port ME Con Rod Temp 6 |  |  |  | PORT ME | INTERNAL
1163 | 8 | 228 | I | DA Port ME Con Rod Temp 7 |  |  |  | PORT ME | INTERNAL
1164 | 8 | 229 | I | DA Port ME Con Rod Temp 8 |  |  |  | PORT ME | INTERNAL
1165 | 8 | 230 | I | DA Port ME Con Rod Temp 9 |  |  |  | PORT ME | INTERNAL
1166 | 8 | 231 | I | DA Port ME Con Rod Temp 10 |  |  |  | PORT ME | INTERNAL
1167 | 8 | 232 | I | DA Port ME Turbocharger Temp In A |  |  |  | PORT ME | INTERNAL
1168 | 8 | 233 | I | DA Port ME Turbocharger Temp In B |  |  |  | PORT ME | INTERNAL
1169 | 8 | 234 | I | DA Port ME Turbocharger Temp Out A |  |  |  | PORT ME | INTERNAL
1170 | 8 | 235 | I | DA Port ME Turbocharger TempOut B |  |  |  | PORT ME | INTERNAL
1171 | 8 | 236 | I | DA Port ME Supercharger Temp In A |  |  |  | PORT ME | INTERNAL
1172 | 8 | 237 | I | DA Port ME Supercharger Temp In B |  |  |  | PORT ME | INTERNAL
1173 | 8 | 238 | I | DA Port ME Supercharger Temp Out |  |  |  | PORT ME | INTERNAL
1174 | 8 | 239 | I | DA Port ME Pump Rack |  |  |  | PORT ME | INTERNAL
1175 | 8 | 240 | I | DA Port ME Torque |  |  |  | PORT ME | INTERNAL
1176 | 8 | 241 | I | DA Port ME Power |  |  |  | PORT ME | INTERNAL
1177 | 8 | 242 | I | DA Port ME LO Temp At ME In |  |  |  | PORT ME | INTERNAL
1178 | 8 | 243 | I | DA Port ME LO Temp After TC A |  |  |  | PORT ME | INTERNAL
1179 | 8 | 244 | I | DA Port ME LO Temp After TC B |  |  |  | PORT ME | INTERNAL
1180 | 8 | 245 | I | DA Port ME LO ME In Press |  |  |  | PORT ME | INTERNAL
1181 | 8 | 246 | I | DA Port ME LO TC In Press |  |  |  | PORT ME | INTERNAL
1182 | 8 | 247 | I | DA Port ME Air In Press |  |  |  | PORT ME | INTERNAL
1183 | 8 | 248 | I | DA Port ME Seal Press |  |  |  | PORT ME | INTERNAL
1184 | 8 | 249 | U | DA Port ME FO Inlet Press |  |  |  | PORT ME | INTERNAL
1185 | 8 | 250 | I | DA Port ME FO Inlet Temp |  |  |  | PORT ME | INTERNAL
1186 | 8 | 251 | I | DA Port ME Fuel Rack |  |  |  | PORT ME | INTERNAL
1187 | 8 | 252 | I | DA Port ME FW Inlet Temp |  |  |  | PORT ME | INTERNAL
1188 | 8 | 253 | I | DA Port ME FW Press |  |  |  | PORT ME | INTERNAL
1189 | 8 | 254 | I | DA Port ME FW Outlet Temp |  |  |  | PORT ME | INTERNAL
1190 | 8 | 255 | I | DA Port ME SW Press |  |  |  | PORT ME | INTERNAL
1191 | 9 | 1 | A | Aft BUS A Voltage of MSB1 | Volts | 0 | 500 | AFT SB | SWITCHBOARD & APMS
1192 | 9 | 2 | A | Aft BUS B Voltage of MSB1 | Volts | 0 | 500 | AFT SB | SWITCHBOARD & APMS
1193 | 9 | 3 | A | Aft BUS A Voltage of MSB2 | Volts | 0 | 500 | AFT SB | SWITCHBOARD & APMS
1194 | 9 | 4 | A | Aft BUS B Voltage of MSB2 | Volts | 0 | 500 | AFT SB | SWITCHBOARD & APMS
1195 | 9 | 5 | A | Aft DG1 Phase1 Voltage | Volts | 0 | 500 | AFT SB | SWITCHBOARD & APMS
1196 | 9 | 6 | A | Aft DG1 Phase1 Current | Amps | 0 | 870 | AFT SB | SWITCHBOARD & APMS
1197 | 9 | 7 | A | Aft DG1 Phase2 Voltage | Volts | 0 | 500 | AFT SB | SWITCHBOARD & APMS
1198 | 9 | 8 | A | Aft DG1 Phase2 Current | Amps | 0 | 870 | AFT SB | SWITCHBOARD & APMS
1199 | 9 | 9 | A | Aft DG1 Phase3 Voltage | Volts | 0 | 500 | AFT SB | SWITCHBOARD & APMS
1200 | 9 | 10 | A | Aft DG1 Phase3 Current | Amps | 0 | 870 | AFT SB | SWITCHBOARD & APMS
1201 | 9 | 11 | A | Aft DG1 Active Power | kW | 0 | 1500 | AFT SB | SWITCHBOARD & APMS
1202 | 9 | 12 | A | Aft DG1 Power Factor |  | 0 | 1 | AFT SB | SWITCHBOARD & APMS
1203 | 9 | 13 | A | Aft DG1 Frequency | Hz | 0 | 65 | AFT SB | SWITCHBOARD & APMS
1204 | 9 | 14 | A | Aft DG1 Reactive Power | KVAr | 0 | 500 | AFT SB | SWITCHBOARD & APMS
1205 | 9 | 15 | A | Aft DG2 Phase1 Voltage | Volts | 0 | 500 | AFT SB | SWITCHBOARD & APMS
1206 | 9 | 16 | A | Aft DG2 Phase1 Current | Amps | 0 | 870 | AFT SB | SWITCHBOARD & APMS
1207 | 9 | 17 | A | Aft DG2 Phase2 Voltage | Volts | 0 | 500 | AFT SB | SWITCHBOARD & APMS
1208 | 9 | 18 | A | Aft DG2 Phase2 Current | Amps | 0 | 870 | AFT SB | SWITCHBOARD & APMS
1209 | 9 | 19 | A | Aft DG2 Phase3 Voltage | Volts | 0 | 500 | AFT SB | SWITCHBOARD & APMS
1210 | 9 | 20 | A | Aft DG2 Phase3 Current | Amps | 0 | 870 | AFT SB | SWITCHBOARD & APMS
1211 | 9 | 21 | A | Aft DG2 Active Power | kW | 0 | 1500 | AFT SB | SWITCHBOARD & APMS
1212 | 9 | 22 | A | Aft DG2 Power Factor |  | 0 | 1 | AFT SB | SWITCHBOARD & APMS
1213 | 9 | 23 | A | Aft DG2 Frequency | Hz | 0 | 65 | AFT SB | SWITCHBOARD & APMS
1214 | 9 | 24 | A | Aft DG2 Reactive Power | KVAr | 0 | 500 | AFT SB | SWITCHBOARD & APMS
1215 | 9 | 25 | A | Aft DG3 Phase1 Voltage | Volts | 0 | 500 | AFT SB | SWITCHBOARD & APMS
1216 | 9 | 26 | A | Aft DG3 Phase1 Current | Amps | 0 | 870 | AFT SB | SWITCHBOARD & APMS
1217 | 9 | 27 | A | Aft DG3 Phase2 Voltage | Volts | 0 | 500 | AFT SB | SWITCHBOARD & APMS
1218 | 9 | 28 | A | Aft DG3 Phase2 Current | Amps | 0 | 870 | AFT SB | SWITCHBOARD & APMS
1219 | 9 | 29 | A | Aft DG3 Phase3 Voltage | Volts | 0 | 500 | AFT SB | SWITCHBOARD & APMS
1220 | 9 | 30 | A | Aft DG3 Phase3 Current | Amps | 0 | 870 | AFT SB | SWITCHBOARD & APMS
1221 | 9 | 31 | A | Aft DG3 Active Power | kW | 0 | 1500 | AFT SB | SWITCHBOARD & APMS
1222 | 9 | 32 | A | Aft DG3 Power Factor |  | 0 | 1 | AFT SB | SWITCHBOARD & APMS
1223 | 9 | 33 | A | Aft DG3 Frequency | Hz | 0 | 65 | AFT SB | SWITCHBOARD & APMS
1224 | 9 | 34 | A | Aft DG3 Reactive Power | KVAr | 0 | 500 | AFT SB | SWITCHBOARD & APMS
1225 | 9 | 35 | A | Aft DG4 Phase1 Voltage | Volts | 0 | 500 | AFT SB | SWITCHBOARD & APMS
1226 | 9 | 36 | A | Aft DG4 Phase1 Current | Amps | 0 | 870 | AFT SB | SWITCHBOARD & APMS
1227 | 9 | 37 | A | Aft DG4 Phase2 Voltage | Volts | 0 | 500 | AFT SB | SWITCHBOARD & APMS
1228 | 9 | 38 | A | Aft DG4 Phase2 Current | Amps | 0 | 870 | AFT SB | SWITCHBOARD & APMS
1229 | 9 | 39 | A | Aft DG4 Phase3 Voltage | Volts | 0 | 500 | AFT SB | SWITCHBOARD & APMS
1230 | 9 | 40 | A | Aft DG4 Phase3 Current | Amps | 0 | 870 | AFT SB | SWITCHBOARD & APMS
1231 | 9 | 41 | A | Aft DG4 Active Power | kW | 0 | 1500 | AFT SB | SWITCHBOARD & APMS
1232 | 9 | 42 | A | Aft DG4 Power Factor |  | 0 | 1 | AFT SB | SWITCHBOARD & APMS
1233 | 9 | 43 | A | Aft DG4 Frequency | Hz | 0 | 65 | AFT SB | SWITCHBOARD & APMS
1234 | 9 | 44 | A | Aft DG4 Reactive Power | KVAr | 0 | 500 | AFT SB | SWITCHBOARD & APMS
1235 | 9 | 45 | I | Aft Selected Duty Geny1 |  |  |  | AFT SB | SWITCHBOARD & APMS
1236 | 9 | 46 | I | Aft Selected Duty Geny2 |  |  |  | AFT SB | SWITCHBOARD & APMS
1237 | 9 | 47 | I | Aft Selected Duty Geny3 |  |  |  | AFT SB | SWITCHBOARD & APMS
1238 | 9 | 48 | I | Aft Selected Duty Geny4 |  |  |  | AFT SB | SWITCHBOARD & APMS
1239 | 9 | 49 | I | Aft Selected Stby 1 Geny1 |  |  |  | AFT SB | SWITCHBOARD & APMS
1240 | 9 | 50 | I | Aft Selected Stby 1 Geny2 |  |  |  | AFT SB | SWITCHBOARD & APMS
1241 | 9 | 51 | I | Aft Selected Stby 1 Geny3 |  |  |  | AFT SB | SWITCHBOARD & APMS
1242 | 9 | 52 | I | Aft Selected Stby 1 Geny4 |  |  |  | AFT SB | SWITCHBOARD & APMS
1243 | 9 | 53 | I | Aft Selected Stby 2 Geny1 |  |  |  | AFT SB | SWITCHBOARD & APMS
1244 | 9 | 54 | I | Aft Selected Stby 2 Geny2 |  |  |  | AFT SB | SWITCHBOARD & APMS
1245 | 9 | 55 | I | Aft Selected Stby 2 Geny3 |  |  |  | AFT SB | SWITCHBOARD & APMS
1246 | 9 | 56 | I | Aft Selected Stby 2 Geny4 |  |  |  | AFT SB | SWITCHBOARD & APMS
1247 | 9 | 57 | I | Aft Selected Stby 3 Geny1 |  |  |  | AFT SB | SWITCHBOARD & APMS
1248 | 9 | 58 | I | Aft Selected Stby 3 Geny2 |  |  |  | AFT SB | SWITCHBOARD & APMS
1249 | 9 | 59 | I | Aft Selected Stby 3 Geny3 |  |  |  | AFT SB | SWITCHBOARD & APMS
1250 | 9 | 60 | I | Aft Selected Stby 3 Geny4 |  |  |  | AFT SB | SWITCHBOARD & APMS
1251 | 9 | 61 | I | Aft Auto Assisted |  |  |  | AFT SB | SWITCHBOARD & APMS
1252 | 9 | 62 | I | Aft Automatic |  |  |  | AFT SB | SWITCHBOARD & APMS
1253 | 9 | 63 | D | Aft Hi Load Call Up On |  |  |  | AFT SB | SWITCHBOARD & APMS
1254 | 9 | 64 | D | Aft Low Load Call Down On |  |  |  | AFT SB | SWITCHBOARD & APMS
1255 | 9 | 65 | D | Aft Reset Required No.1 |  |  |  | AFT SB | SWITCHBOARD & APMS
1256 | 9 | 66 | D | Aft Reset Required No.2 |  |  |  | AFT SB | SWITCHBOARD & APMS
1257 | 9 | 67 | D | Aft Reset Required No.3 |  |  |  | AFT SB | SWITCHBOARD & APMS
1258 | 9 | 68 | D | Aft Reset Required No.4 |  |  |  | AFT SB | SWITCHBOARD & APMS
1259 | 9 | 69 | D | Aft Generator 1 Fail Tostart |  |  |  | AFT SB | SWITCHBOARD & APMS
1260 | 9 | 70 | D | Aft Generator 2 Fail Tostart |  |  |  | AFT SB | SWITCHBOARD & APMS
1261 | 9 | 71 | D | Aft Generator 3 Fail Tostart |  |  |  | AFT SB | SWITCHBOARD & APMS
1262 | 9 | 72 | D | Aft Generator 4 Fail Tostart |  |  |  | AFT SB | SWITCHBOARD & APMS
1263 | 9 | 73 | D | Aft Generator 1 Fail Tostop |  |  |  | AFT SB | SWITCHBOARD & APMS
1264 | 9 | 74 | D | Aft Generator 2 Fail Tostop |  |  |  | AFT SB | SWITCHBOARD & APMS
1265 | 9 | 75 | D | Aft Generator 3 Fail Tostop |  |  |  | AFT SB | SWITCHBOARD & APMS
1266 | 9 | 76 | D | Aft Generator 4 Fail Tostop |  |  |  | AFT SB | SWITCHBOARD & APMS
1267 | 9 | 77 | D | Aft Generator 1 Breaker Fail To Close |  |  |  | AFT SB | SWITCHBOARD & APMS
1268 | 9 | 78 | D | Aft Generator 2 Breaker Fail To Close |  |  |  | AFT SB | SWITCHBOARD & APMS
1269 | 9 | 79 | D | Aft Generator 3 Breaker Fail To Close |  |  |  | AFT SB | SWITCHBOARD & APMS
1270 | 9 | 80 | D | Aft Generator 4 Breaker Fail To Close |  |  |  | AFT SB | SWITCHBOARD & APMS
1271 | 9 | 81 | D | Aft Gen No.1 Low Load |  |  |  | AFT SB | SWITCHBOARD & APMS
1272 | 9 | 82 | D | Aft Gen No.2 Low Load |  |  |  | AFT SB | SWITCHBOARD & APMS
1273 | 9 | 83 | D | Aft Gen No.3 Low Load |  |  |  | AFT SB | SWITCHBOARD & APMS
1274 | 9 | 84 | D | Aft Gen No.4 Low Load |  |  |  | AFT SB | SWITCHBOARD & APMS
1275 | 9 | 85 | D | Aft Gen No.1 High Load |  |  |  | AFT SB | SWITCHBOARD & APMS
1276 | 9 | 86 | D | Aft Gen No.2 High Load |  |  |  | AFT SB | SWITCHBOARD & APMS
1277 | 9 | 87 | D | Aft Gen No.3 High Load |  |  |  | AFT SB | SWITCHBOARD & APMS
1278 | 9 | 88 | D | Aft Gen No.4 High Load |  |  |  | AFT SB | SWITCHBOARD & APMS
1279 | 9 | 89 | D | Aft DG1 Start On Fault |  |  |  | AFT SB | SWITCHBOARD & APMS
1280 | 9 | 90 | D | Aft DG2 Start On Fault |  |  |  | AFT SB | SWITCHBOARD & APMS
1281 | 9 | 91 | D | Aft DG3 Start On Fault |  |  |  | AFT SB | SWITCHBOARD & APMS
1282 | 9 | 92 | D | Aft DG4 Start On Fault |  |  |  | AFT SB | SWITCHBOARD & APMS
1283 | 9 | 93 | A | Aft Indication Available Load In Percentage |  | -1000 | 10000 | AFT SB | SWITCHBOARD & APMS
1284 | 9 | 94 | A | Aft Indication Available Working Load |  | -1000 | 10000 | AFT SB | SWITCHBOARD & APMS
1285 | 9 | 95 | I | Aft EDC-1 (1FA Normal Supply) Mccb On |  |  |  | AFT SB | SWITCHBOARD & APMS
1286 | 9 | 96 | I | Aft EDC-1 (1FA Normal Supply) Mccb Off |  |  |  | AFT SB | SWITCHBOARD & APMS
1287 | 9 | 97 | I | Aft EDC-2 (1FB Normal Supply) Mccb On |  |  |  | AFT SB | SWITCHBOARD & APMS
1288 | 9 | 98 | I | Aft EDC-2 (1FB Normal Supply) Mccb Off |  |  |  | AFT SB | SWITCHBOARD & APMS
1289 | 9 | 99 | I | Aft EDC-3 (1FB Normal Supply) Mccb On |  |  |  | AFT SB | SWITCHBOARD & APMS
1290 | 9 | 100 | I | Aft EDC-3 (1FB Normal Supply) Mccb Off |  |  |  | AFT SB | SWITCHBOARD & APMS
1291 | 9 | 101 | I | Aft Spare (1FA) -Mccb On |  |  |  | AFT SB | SWITCHBOARD & APMS
1292 | 9 | 102 | I | Aft Spare (1FA) -Mccb Off |  |  |  | AFT SB | SWITCHBOARD & APMS
1293 | 9 | 103 | I | Aft Acos Frequency Convertor (1FA Normal Supply) Mccb On |  |  |  | AFT SB | SWITCHBOARD & APMS
1294 | 9 | 104 | I | Aft Acos Frequency Convertor (1FA Normal Supply) Mccb Off |  |  |  | AFT SB | SWITCHBOARD & APMS
1295 | 9 | 105 | I | Aft Cos Of Boat Davit Crane (1FB Normal Supply) Mccb On |  |  |  | AFT SB | SWITCHBOARD & APMS
1296 | 9 | 106 | I | Aft Cos Of Boat Davit Crane (1FB Normal Supply) Mccb Off |  |  |  | AFT SB | SWITCHBOARD & APMS
1297 | 9 | 107 | I | Aft Acos Fin Stab Hyd Pump (1FB Normal Supply) Mccb On |  |  |  | AFT SB | SWITCHBOARD & APMS
1298 | 9 | 108 | I | Aft Acos Fin Stab Hyd Pump (1FB Normal Supply) Mccb Off |  |  |  | AFT SB | SWITCHBOARD & APMS
1299 | 9 | 109 | I | Aft Spare (1FB) Mccb On |  |  |  | AFT SB | SWITCHBOARD & APMS
1300 | 9 | 110 | I | Aft Winindspare (1FB) Mccb Off |  |  |  | AFT SB | SWITCHBOARD & APMS
1301 | 9 | 111 | I | Aft Winindto Abt For Emergency DG (1FA Normal Supply) Mccb On |  |  |  | AFT SB | SWITCHBOARD & APMS
1302 | 9 | 112 | I | Aft Winindto Abt For Emergency DG (1FA Normal Supply) Mccb Off |  |  |  | AFT SB | SWITCHBOARD & APMS
1303 | 9 | 113 | I | Aft Winindspare (1FA) Mccb On |  |  |  | AFT SB | SWITCHBOARD & APMS
1304 | 9 | 114 | I | Aft Spare (1FA) Mccb Off |  |  |  | AFT SB | SWITCHBOARD & APMS
1305 | 9 | 115 | I | Aft Acos For Stearing Gear (1FB Normal Supply) Mccb On |  |  |  | AFT SB | SWITCHBOARD & APMS
1306 | 9 | 116 | I | Aft Acos For Stearing Gear (1FB Normal Supply) Mccb Off |  |  |  | AFT SB | SWITCHBOARD & APMS
1307 | 9 | 117 | I | Aft Spare (1FB Normal Supply) Mccb On |  |  |  | AFT SB | SWITCHBOARD & APMS
1308 | 9 | 118 | I | Aft Spare (1FB Normal Supply) Mccb Off |  |  |  | AFT SB | SWITCHBOARD & APMS
1309 | 9 | 119 | I | Aft To EDC-7 (1FB Normal Supply) Mccb On |  |  |  | AFT SB | SWITCHBOARD & APMS
1310 | 9 | 120 | I | Aft To EDC-7 (1FB Normal Supply) Mccb Off |  |  |  | AFT SB | SWITCHBOARD & APMS
1311 | 9 | 121 | I | Aft To Galley Eqp (1FA Normal Supply) Mccb On |  |  |  | AFT SB | SWITCHBOARD & APMS
1312 | 9 | 122 | I | Aft To Galley Eqp (1FA Normal Supply) Mccb Off |  |  |  | AFT SB | SWITCHBOARD & APMS
1313 | 9 | 123 | I | Aft To EDC-4 (7FA Normal Supply) Mccb On |  |  |  | AFT SB | SWITCHBOARD & APMS
1314 | 9 | 124 | I | Aft To EDC-4 (7FA Normal Supply) Mccb Off |  |  |  | AFT SB | SWITCHBOARD & APMS
1315 | 9 | 125 | I | Aft To EDC-5 (7FA Normal Supply) Mccb On |  |  |  | AFT SB | SWITCHBOARD & APMS
1316 | 9 | 126 | I | Aft To EDC-5 (7FA Normal Supply) Mccb Off |  |  |  | AFT SB | SWITCHBOARD & APMS
1317 | 9 | 127 | I | Aft To EDC-6 (7FA Normal Supply) Mccb On |  |  |  | AFT SB | SWITCHBOARD & APMS
1318 | 9 | 128 | I | Aft To EDC-6 (7FA Normal Supply) Mccb Off |  |  |  | AFT SB | SWITCHBOARD & APMS
1319 | 9 | 129 | I | Aft To Hcos Chilling Plant-1 (7FA Normal Supply) Mccb On |  |  |  | AFT SB | SWITCHBOARD & APMS
1320 | 9 | 130 | I | Aft To Hcos Chilling Plant-1 (7FA Normal Supply) Mccb Off |  |  |  | AFT SB | SWITCHBOARD & APMS
1321 | 9 | 131 | I | Aft To Hcos Chilling Plant-2 (7FA Normal Supply) Mccb On |  |  |  | AFT SB | SWITCHBOARD & APMS
1322 | 9 | 132 | I | Aft To Hcos Chilling Plant-2 (7FA Normal Supply) Mccb Off |  |  |  | AFT SB | SWITCHBOARD & APMS
1323 | 9 | 133 | I | Aft To Hcos Chilling Plant-3 (7FA Normal Supply) Mccb On |  |  |  | AFT SB | SWITCHBOARD & APMS
1324 | 9 | 134 | I | Aft To Hcos Chilling Plant-3 (7FA Normal Supply) Mccb Off |  |  |  | AFT SB | SWITCHBOARD & APMS
1325 | 9 | 135 | I | Aft To Cos Of Boat Davit Crane (7FB Normal Supply) Mccb On |  |  |  | AFT SB | SWITCHBOARD & APMS
1326 | 9 | 136 | I | Aft To Cos Of Boat Davit Crane (7FB Normal Supply) Mccb Off |  |  |  | AFT SB | SWITCHBOARD & APMS
1327 | 9 | 137 | I | Aft To Acos Fin Stab Hyd Pump (7FB Normal Supply) Mccb On |  |  |  | AFT SB | SWITCHBOARD & APMS
1328 | 9 | 138 | I | Aft To Acos Fin Stab Hyd Pump (7FB Normal Supply) Mccb Off |  |  |  | AFT SB | SWITCHBOARD & APMS
1329 | 9 | 139 | I | Aft Spare (7FB) Mccb On |  |  |  | AFT SB | SWITCHBOARD & APMS
1330 | 9 | 140 | I | Aft Spare (7FB) Mccb Off |  |  |  | AFT SB | SWITCHBOARD & APMS
1331 | 9 | 141 | I | Aft To Weapon Transformer (7FB Normal Supply) Mccb On - Msb2 |  |  |  | AFT SB | SWITCHBOARD & APMS
1332 | 9 | 142 | I | Aft To Weapon Transformer (7FB Normal Supply) Mccb Off - Msb2 |  |  |  | AFT SB | SWITCHBOARD & APMS
1333 | 9 | 143 | I | Aft Spare (7FA) Mccb On |  |  |  | AFT SB | SWITCHBOARD & APMS
1334 | 9 | 144 | I | Aft Spare (7FA) Mccb Off |  |  |  | AFT SB | SWITCHBOARD & APMS
1335 | 9 | 145 | I | Aft Acos For Stearing Gear (7FB Normal Supply) Mccb On - Msb2 |  |  |  | AFT SB | SWITCHBOARD & APMS
1336 | 9 | 146 | I | Aft Acos For Stearing Gear (7FB Normal Supply) Mccb Off - Msb2 |  |  |  | AFT SB | SWITCHBOARD & APMS
1337 | 9 | 147 | I | Aft I/C 1 Breaker (Q5) On In Service |  |  |  | AFT SB | SWITCHBOARD & APMS
1338 | 9 | 148 | D | Aft I/C 1 Breaker (Q5) Trip |  |  |  | AFT SB | SWITCHBOARD & APMS
1339 | 9 | 149 | I | Aft I/C 1 Breaker (Q5) Off |  |  |  | AFT SB | SWITCHBOARD & APMS
1340 | 9 | 150 | I | Aft Shore Supply Breaker (Q3) Onin Service |  |  |  | AFT SB | SWITCHBOARD & APMS
1341 | 9 | 151 | D | Aft Shore Supply Breaker (Q3) Trip |  |  |  | AFT SB | SWITCHBOARD & APMS
1342 | 9 | 152 | I | Aft Shore Supply Breaker (Q3) Off |  |  |  | AFT SB | SWITCHBOARD & APMS
1343 | 9 | 153 | I | Aft DG1 Breaker (Q1) On In Service |  |  |  | AFT SB | SWITCHBOARD & APMS
1344 | 9 | 154 | I | Aft DG1 Breaker (Q1) Off |  |  |  | AFT SB | SWITCHBOARD & APMS
1345 | 9 | 155 | D | Aft DG1 Breaker (Q1) Trip |  |  |  | AFT SB | SWITCHBOARD & APMS
1346 | 9 | 156 | D | Aft DG1 Breaker (Q1) Insu Monit Alarm 1 |  |  |  | AFT SB | SWITCHBOARD & APMS
1347 | 9 | 157 | D | Aft DG1 Breaker (Q1) Insu Monit Alarm 2 |  |  |  | AFT SB | SWITCHBOARD & APMS
1348 | 9 | 158 | D | Aft DG1 Breaker (Q1) Preferential Trip 1 |  |  |  | AFT SB | SWITCHBOARD & APMS
1349 | 9 | 159 | D | Aft DG1 Breaker (Q1) Preferential Trip 2 |  |  |  | AFT SB | SWITCHBOARD & APMS
1350 | 9 | 160 | D | Aft B/C 1 (Q4) Acb Trip |  |  |  | AFT SB | SWITCHBOARD & APMS
1351 | 9 | 161 | I | Aft B/C 1 (Q4) Acb On In Service |  |  |  | AFT SB | SWITCHBOARD & APMS
1352 | 9 | 162 | I | Aft B/C 1 (Q4) Off |  |  |  | AFT SB | SWITCHBOARD & APMS
1353 | 9 | 163 | I | Aft Manual Mode Selected |  |  |  | AFT SB | SWITCHBOARD & APMS
1354 | 9 | 164 | I | Aft MSB1 Auto Mode Selected |  |  |  | AFT SB | SWITCHBOARD & APMS
1355 | 9 | 165 | I | Aft DG3 Breaker (Q2) On In Service |  |  |  | AFT SB | SWITCHBOARD & APMS
1356 | 9 | 166 | I | Aft DG3 Breaker (Q2) Off |  |  |  | AFT SB | SWITCHBOARD & APMS
1357 | 9 | 167 | D | Aft DG3 Breaker (Q2) Trip |  |  |  | AFT SB | SWITCHBOARD & APMS
1358 | 9 | 168 | D | Aft DG3 Breaker (Q2) Insu Monit Alarm 1 |  |  |  | AFT SB | SWITCHBOARD & APMS
1359 | 9 | 169 | D | Aft DG3 Breaker (Q2) Insu Monit Alarm 2 |  |  |  | AFT SB | SWITCHBOARD & APMS
1360 | 9 | 170 | D | Aft DG3 Breaker (Q2) Preferential Trip 1 |  |  |  | AFT SB | SWITCHBOARD & APMS
1361 | 9 | 171 | D | Aft DG3 Breaker (Q2) Preferential Trip 2 |  |  |  | AFT SB | SWITCHBOARD & APMS
1362 | 9 | 172 | I | Aft I/C 2 Breaker (Q6) On In Service |  |  |  | AFT SB | SWITCHBOARD & APMS
1363 | 9 | 173 | D | Aft I/C 2 Breaker (Q6) Trip |  |  |  | AFT SB | SWITCHBOARD & APMS
1364 | 9 | 174 | I | Aft I/C 2 Breaker (Q6) Off |  |  |  | AFT SB | SWITCHBOARD & APMS
1365 | 9 | 175 | I | Aft To EDC-4 (7FB Alternate Supply) Mccb On |  |  |  | AFT SB | SWITCHBOARD & APMS
1366 | 9 | 176 | I | Aft To EDC-4 (7FB Alternate Supply) Mccb Off |  |  |  | AFT SB | SWITCHBOARD & APMS
1367 | 9 | 177 | I | Aft To EDC-5 (7FA Alternate Supply) Mccb On |  |  |  | AFT SB | SWITCHBOARD & APMS
1368 | 9 | 178 | I | Aft To EDC-5 (7FA Alternate Supply) Mccb Off |  |  |  | AFT SB | SWITCHBOARD & APMS
1369 | 9 | 179 | I | Aft To EDC-6 (7FA Alternate Supply) Mccb On |  |  |  | AFT SB | SWITCHBOARD & APMS
1370 | 9 | 180 | I | Aft To EDC-6 (7FA Alternate Supply) Mccb Off |  |  |  | AFT SB | SWITCHBOARD & APMS
1371 | 9 | 181 | I | Aft To Hcos Chilling Plant-1 (7FA Alternate Supply) Mccb On |  |  |  | AFT SB | SWITCHBOARD & APMS
1372 | 9 | 182 | I | Aft To Hcos Chilling Plant-1 (7FA Alternate Supply) Mccb Off |  |  |  | AFT SB | SWITCHBOARD & APMS
1373 | 9 | 183 | I | Aft To Hcos Chilling Plant-2 (7FA Alternate Supply) Mccb On |  |  |  | AFT SB | SWITCHBOARD & APMS
1374 | 9 | 184 | I | Aft To Hcos Chilling Plant-2 (7FA Alternate Supply) Mccb Off |  |  |  | AFT SB | SWITCHBOARD & APMS
1375 | 9 | 185 | I | Aft To Hcos Chilling Plant-3 (7FA Alternate Supply) Mccb On |  |  |  | AFT SB | SWITCHBOARD & APMS
1376 | 9 | 186 | I | Aft To Hcos Chilling Plant-3 (7FA Alternate Supply) Mccb Off |  |  |  | AFT SB | SWITCHBOARD & APMS
1377 | 9 | 187 | I | Aft To Cos Of Boat Davit Crane (7FB Alternate Supply) Mccb On |  |  |  | AFT SB | SWITCHBOARD & APMS
1378 | 9 | 188 | I | Aft To Cos Of Boat Davit Crane (7FB Alternate Supply) Mccb Off |  |  |  | AFT SB | SWITCHBOARD & APMS
1379 | 9 | 189 | I | Aft To Acos Fin Stab Hyd Pump (7FB Alternate Supply) Mccb On |  |  |  | AFT SB | SWITCHBOARD & APMS
1380 | 9 | 190 | I | Aft To Acos Fin Stab Hyd Pump (7FB Alternate Supply) Mccb Off |  |  |  | AFT SB | SWITCHBOARD & APMS
1381 | 9 | 191 | I | Aft Spare (7FB) Mccb On |  |  |  | AFT SB | SWITCHBOARD & APMS
1382 | 9 | 192 | I | Aft Spare (7FB) Mccb Off |  |  |  | AFT SB | SWITCHBOARD & APMS
1383 | 9 | 193 | I | Aft To Weapon Transformer (7FB Alternate Supply) Mccb On - Msb1 |  |  |  | AFT SB | SWITCHBOARD & APMS
1384 | 9 | 194 | I | Aft To Weapon Transformer (7FB Alternate Supply) Mccb Off - Msb1 |  |  |  | AFT SB | SWITCHBOARD & APMS
1385 | 9 | 195 | I | Aft Spare (7FA) Mccb On |  |  |  | AFT SB | SWITCHBOARD & APMS
1386 | 9 | 196 | I | Aft Spare (7FA) Mccb Off |  |  |  | AFT SB | SWITCHBOARD & APMS
1387 | 9 | 197 | I | Aft Acos For Stearing Gear (7FB Alternate Supply) Mccb On |  |  |  | AFT SB | SWITCHBOARD & APMS
1388 | 9 | 198 | I | Aft Acos For Stearing Gear (7FB Alternate Supply) Mccb Off |  |  |  | AFT SB | SWITCHBOARD & APMS
1389 | 9 | 199 | I | Aft To EDC-1 (1FA Alternate Supply) Mccb On |  |  |  | AFT SB | SWITCHBOARD & APMS
1390 | 9 | 200 | I | Aft To EDC-1 (1FA Alternate Supply) Mccb Off |  |  |  | AFT SB | SWITCHBOARD & APMS
1391 | 9 | 201 | I | Aft To EDC-2 (1FB Alternate Supply) Mccb On |  |  |  | AFT SB | SWITCHBOARD & APMS
1392 | 9 | 202 | I | Aft To EDC-2 (1FB Alternate Supply) Mccb Off |  |  |  | AFT SB | SWITCHBOARD & APMS
1393 | 9 | 203 | I | Aft To EDC-3 (1FB Alternate Supply) Mccb On |  |  |  | AFT SB | SWITCHBOARD & APMS
1394 | 9 | 204 | I | Aft To EDC-3 (1FB Alternate Supply) Mccb Off |  |  |  | AFT SB | SWITCHBOARD & APMS
1395 | 9 | 205 | I | Aft Spare (1FA) Mccb On |  |  |  | AFT SB | SWITCHBOARD & APMS
1396 | 9 | 206 | I | Aft Spare (1FA) Mccb Off |  |  |  | AFT SB | SWITCHBOARD & APMS
1397 | 9 | 207 | I | Aft To Acos Frequency Convertor (1FA Alternate Supply) Mccb On |  |  |  | AFT SB | SWITCHBOARD & APMS
1398 | 9 | 208 | I | Aft To Acos Frequency Convertor (1FA Alternate Supply) Mccb Off |  |  |  | AFT SB | SWITCHBOARD & APMS
1399 | 9 | 209 | I | Aft To Cos Of Boat Davit Crane (1FB Alternate Supply) Mccb On |  |  |  | AFT SB | SWITCHBOARD & APMS
1400 | 9 | 210 | I | Aft To Cos Of Boat Davit Crane (1FB Alternate Supply) Mccb Off |  |  |  | AFT SB | SWITCHBOARD & APMS
1401 | 9 | 211 | I | Aft To Acos Fin Stab Hyd Pump (1FB Alternate Supply) Mccb On |  |  |  | AFT SB | SWITCHBOARD & APMS
1402 | 9 | 212 | I | Aft To Acos Fin Stab Hyd Pump (1FB Alternate Supply) Mccb Off |  |  |  | AFT SB | SWITCHBOARD & APMS
1403 | 9 | 213 | I | Aft Spare (1FB) Mccb On |  |  |  | AFT SB | SWITCHBOARD & APMS
1404 | 9 | 214 | I | Aft Spare (1FB) Mccb Off |  |  |  | AFT SB | SWITCHBOARD & APMS
1405 | 9 | 215 | I | Aft To Abt For Emergency DG (1FA Alternate Supply) Mccb On |  |  |  | AFT SB | SWITCHBOARD & APMS
1406 | 9 | 216 | I | Aft To Abt For Emergency DG (1FA Alternate Supply) Mccb Off |  |  |  | AFT SB | SWITCHBOARD & APMS
1407 | 9 | 217 | I | Aft Spare (1FA) Mccb On |  |  |  | AFT SB | SWITCHBOARD & APMS
1408 | 9 | 218 | I | Aft Spare (1FA) Mccb Off |  |  |  | AFT SB | SWITCHBOARD & APMS
1409 | 9 | 219 | I | Aft Acos For Stearing Gear (1FB Alternate Supply) Mccb On |  |  |  | AFT SB | SWITCHBOARD & APMS
1410 | 9 | 220 | I | Aft Acos For Stearing Gear (1FB Alternate Supply) Mccb Off |  |  |  | AFT SB | SWITCHBOARD & APMS
1411 | 9 | 221 | I | Aft Spare (1FB Alternate Supply) Mccb On |  |  |  | AFT SB | SWITCHBOARD & APMS
1412 | 9 | 222 | I | Aft Spare (1FB Alternate Supply) Mccb Off |  |  |  | AFT SB | SWITCHBOARD & APMS
1413 | 9 | 223 | I | Aft To EDC-7 (1FB Alternate Supply) Mccb On |  |  |  | AFT SB | SWITCHBOARD & APMS
1414 | 9 | 224 | I | Aft To EDC-7 (1FB Alternate Supply) Mccb Off |  |  |  | AFT SB | SWITCHBOARD & APMS
1415 | 9 | 225 | I | Aft To Galley Eqp (1FA Alternate Supply) Mccb On |  |  |  | AFT SB | SWITCHBOARD & APMS
1416 | 9 | 226 | I | Aft To Galley Eqp (1FA Alternate Supply) Mccb Off |  |  |  | AFT SB | SWITCHBOARD & APMS
1417 | 9 | 227 | I | Aft I/C 3 Breaker (Q11) On In Service |  |  |  | AFT SB | SWITCHBOARD & APMS
1418 | 9 | 228 | D | Aft I/C 3 Breaker (Q11) Trip |  |  |  | AFT SB | SWITCHBOARD & APMS
1419 | 9 | 229 | I | Aft I/C 3 Breaker (Q11) Off |  |  |  | AFT SB | SWITCHBOARD & APMS
1420 | 9 | 230 | I | Aft Shore Supply Breaker (Q9) Onin Service |  |  |  | AFT SB | SWITCHBOARD & APMS
1421 | 9 | 231 | D | Aft Shore Supply Breaker (Q9) Trip |  |  |  | AFT SB | SWITCHBOARD & APMS
1422 | 9 | 232 | I | Aft Shore Supply Breaker (Q9) Off |  |  |  | AFT SB | SWITCHBOARD & APMS
1423 | 9 | 233 | I | Aft DG4 Breaker (Q7) On In Service |  |  |  | AFT SB | SWITCHBOARD & APMS
1424 | 9 | 234 | I | Aft DG4 Breaker (Q7) Off |  |  |  | AFT SB | SWITCHBOARD & APMS
1425 | 9 | 235 | D | Aft DG4 Breaker (Q7) Trip |  |  |  | AFT SB | SWITCHBOARD & APMS
1426 | 9 | 236 | D | Aft DG4 Breaker (Q7) Insu Monit Alarm 1 |  |  |  | AFT SB | SWITCHBOARD & APMS
1427 | 9 | 237 | D | Aft DG4 Breaker (Q7) Insu Monit Alarm 2 |  |  |  | AFT SB | SWITCHBOARD & APMS
1428 | 9 | 238 | D | Aft DG4 Breaker (Q7) Preferential Trip 1 |  |  |  | AFT SB | SWITCHBOARD & APMS
1429 | 9 | 239 | D | Aft DG4 Breaker (Q7) Preferential Trip 2 |  |  |  | AFT SB | SWITCHBOARD & APMS
1430 | 9 | 240 | D | Aft B/C 2 (Q10) Acb Trip |  |  |  | AFT SB | SWITCHBOARD & APMS
1431 | 9 | 241 | I | Aft B/C 2 (Q10) Acb On In Service |  |  |  | AFT SB | SWITCHBOARD & APMS
1432 | 9 | 242 | I | Aft B/C 2 (Q10) Off |  |  |  | AFT SB | SWITCHBOARD & APMS
1433 | 9 | 243 | I | Aft Manual Mode Selected |  |  |  | AFT SB | SWITCHBOARD & APMS
1434 | 9 | 244 | I | Aft MSB2 Auto Mode Selected |  |  |  | AFT SB | SWITCHBOARD & APMS
1435 | 9 | 245 | I | Aft DG2 Breaker (Q8) On In Service |  |  |  | AFT SB | SWITCHBOARD & APMS
1436 | 9 | 246 | I | Aft DG2 Breaker (Q8) Off |  |  |  | AFT SB | SWITCHBOARD & APMS
1437 | 9 | 247 | D | Aft DG2 Breaker (Q8) Trip |  |  |  | AFT SB | SWITCHBOARD & APMS
1438 | 9 | 248 | D | Aft DG2 Breaker (Q8) Insu Monit Alarm 1 |  |  |  | AFT SB | SWITCHBOARD & APMS
1439 | 9 | 249 | D | Aft DG2 Breaker (Q8) Insu Monit Alarm 2 |  |  |  | AFT SB | SWITCHBOARD & APMS
1440 | 9 | 250 | D | Aft DG2 Breaker (Q8) Preferential Trip 1 |  |  |  | AFT SB | SWITCHBOARD & APMS
1441 | 9 | 251 | D | Aft DG2 Breaker (Q8) Preferential Trip 2 |  |  |  | AFT SB | SWITCHBOARD & APMS
1442 | 9 | 252 | I | Aft I/C 4 Breaker (Q12) On In Service |  |  |  | AFT SB | SWITCHBOARD & APMS
1443 | 9 | 253 | D | Aft I/C 4 Breaker (Q12) Trip |  |  |  | AFT SB | SWITCHBOARD & APMS
1444 | 9 | 254 | I | Aft I/C 4 Breaker (Q12) Off |  |  |  | AFT SB | SWITCHBOARD & APMS
1445 | 9 | 255 | D | Aft EDC-1 (1FA Normal Supply) Mccb Trip |  |  |  | AFT SB | SWITCHBOARD & APMS
1446 | 9 | 256 | D | Aft EDC-2 (1FB Normal Supply) Mccb Trip |  |  |  | AFT SB | SWITCHBOARD & APMS
1447 | 9 | 257 | D | Aft EDC-3 (1FB Normal Supply) Mccb Trip |  |  |  | AFT SB | SWITCHBOARD & APMS
1448 | 9 | 258 | D | Aft Spare (1FA) Mccb Trip |  |  |  | AFT SB | SWITCHBOARD & APMS
1449 | 9 | 259 | D | Aft Acos Frequency Convertor (1FA Normal Supply) Mccb Trip |  |  |  | AFT SB | SWITCHBOARD & APMS
1450 | 9 | 260 | D | Aft Cos Of Boat Davit Crane (1FB Normal Supply) Mccb Trip |  |  |  | AFT SB | SWITCHBOARD & APMS
1451 | 9 | 261 | D | Aft Acos Fin Stab Hyd Pump (1FB Normal Supply) Mccb Trip |  |  |  | AFT SB | SWITCHBOARD & APMS
1452 | 9 | 262 | D | Aft Winindspare (1FB) Mccb Trip |  |  |  | AFT SB | SWITCHBOARD & APMS
1453 | 9 | 263 | D | Aft Winindto Abt For Emergency Dg (1FA Normal Supply) Mccb Trip |  |  |  | AFT SB | SWITCHBOARD & APMS
1454 | 9 | 264 | D | Aft Spare (1FA) -Mccb Trip |  |  |  | AFT SB | SWITCHBOARD & APMS
1455 | 9 | 265 | D | Aft Acos For Stearing Gear (1FB Normal Supply) Mccb Trip |  |  |  | AFT SB | SWITCHBOARD & APMS
1456 | 9 | 266 | D | Aft Spare (1FB Normal Supply) Mccb Trip |  |  |  | AFT SB | SWITCHBOARD & APMS
1457 | 9 | 267 | D | Aft To EDC-7 (1FB Normal Supply) Mccb Trip |  |  |  | AFT SB | SWITCHBOARD & APMS
1458 | 9 | 268 | D | Aft To Galley Eqp (1FA Normal Supply) Mccb Trip |  |  |  | AFT SB | SWITCHBOARD & APMS
1459 | 9 | 269 | D | Aft To EDC-4 (7FA Normal Supply) Mccb Trip |  |  |  | AFT SB | SWITCHBOARD & APMS
1460 | 9 | 270 | D | Aft To EDC-5 (7FA Normal Supply) Mccb Trip |  |  |  | AFT SB | SWITCHBOARD & APMS
1461 | 9 | 271 | D | Aft To EDC-6 (7FA Normal Supply) Mccb Trip |  |  |  | AFT SB | SWITCHBOARD & APMS
1462 | 9 | 272 | D | Aft To Hcos Chilling Plant-1 (7FA Normal Supply) Mccb Trip |  |  |  | AFT SB | SWITCHBOARD & APMS
1463 | 9 | 273 | D | Aft To Hcos Chilling Plant-2 (7FA Normal Supply) Mccb Trip |  |  |  | AFT SB | SWITCHBOARD & APMS
1464 | 9 | 274 | D | Aft To Hcos Chilling Plant-3 (7FA Normal Supply) Mccb Trip |  |  |  | AFT SB | SWITCHBOARD & APMS
1465 | 9 | 275 | D | Aft To Cos Of Boat Davit Crane (7FB Normal Supply) Mccb Trip |  |  |  | AFT SB | SWITCHBOARD & APMS
1466 | 9 | 276 | D | Aft To Acos Fin Stab Hyd Pump (7FB Normal Supply) Mccb Trip |  |  |  | AFT SB | SWITCHBOARD & APMS
1467 | 9 | 277 | D | Aft Spare (7FB) Mccb Trip |  |  |  | AFT SB | SWITCHBOARD & APMS
1468 | 9 | 278 | D | Aft To Weaptrip Transformer (7FB Normal Supply) Mccb Trip - Msb2 |  |  |  | AFT SB | SWITCHBOARD & APMS
1469 | 9 | 279 | D | Aft Spare (7FA) Mccb Trip |  |  |  | AFT SB | SWITCHBOARD & APMS
1470 | 9 | 280 | D | Aft Acos For Stearing Gear (7FB Normal Supply) Mccb Trip - Msb2 |  |  |  | AFT SB | SWITCHBOARD & APMS
1471 | 9 | 281 | D | Aft To EDC-1 (1FA Alternate Supply) Mccb Trip |  |  |  | AFT SB | SWITCHBOARD & APMS
1472 | 9 | 282 | D | Aft To EDC-2 (1FB Alternate Supply) Mccb Trip |  |  |  | AFT SB | SWITCHBOARD & APMS
1473 | 9 | 283 | D | Aft To EDC-3 (1FB Alternate Supply) Mccb Trip |  |  |  | AFT SB | SWITCHBOARD & APMS
1474 | 9 | 284 | D | Aft Spare (1FA) Mccb Trip |  |  |  | AFT SB | SWITCHBOARD & APMS
1475 | 9 | 285 | D | Aft To Acos Frequency Convertor (1FA Alternate Supply) Mccb Trip |  |  |  | AFT SB | SWITCHBOARD & APMS
1476 | 9 | 286 | D | Aft To Cos Of Boat Davit Crane (1FB Alternate Supply) Mccb Trip |  |  |  | AFT SB | SWITCHBOARD & APMS
1477 | 9 | 287 | D | Aft To Acos Fin Stab Hyd Pump (1FB Alternate Supply) Mccb Trip |  |  |  | AFT SB | SWITCHBOARD & APMS
1478 | 9 | 288 | D | Aft Spare (1FB) Mccb Trip |  |  |  | AFT SB | SWITCHBOARD & APMS
1479 | 9 | 289 | D | Aft To Abt For Emergency DG (1FA Alternate Supply) Mccb Trip |  |  |  | AFT SB | SWITCHBOARD & APMS
1480 | 9 | 290 | D | Aft Spare (1FA) Mccb Trip |  |  |  | AFT SB | SWITCHBOARD & APMS
1481 | 9 | 291 | D | Aft Acos For Stearing Gear (1FB Alternate Supply) Mccb Trip |  |  |  | AFT SB | SWITCHBOARD & APMS
1482 | 9 | 292 | D | Aft Spare (1FB Alternate Supply) Mccb Trip |  |  |  | AFT SB | SWITCHBOARD & APMS
1483 | 9 | 293 | D | Aft To EDC-7 (1FB Alternate Supply) Mccb Trip |  |  |  | AFT SB | SWITCHBOARD & APMS
1484 | 9 | 294 | D | Aft To Galley Eqp (1FA Alternate Supply) Mccb Trip |  |  |  | AFT SB | SWITCHBOARD & APMS
1485 | 9 | 295 | D | Aft To EDC-4 (7FB Alternate Supply) Mccb Trip |  |  |  | AFT SB | SWITCHBOARD & APMS
1486 | 9 | 296 | D | Aft To EDC-5 (7FA Alternate Supply) Mccb Trip |  |  |  | AFT SB | SWITCHBOARD & APMS
1487 | 9 | 297 | D | Aft To EDC-6 (7FA Alternate Supply) Mccb Trip |  |  |  | AFT SB | SWITCHBOARD & APMS
1488 | 9 | 298 | D | Aft To Hcos Chilling Plant-1 (7FA Alternate Supply) Mccb Trip |  |  |  | AFT SB | SWITCHBOARD & APMS
1489 | 9 | 299 | D | Aft To Hcos Chilling Plant-2 (7FA Alternate Supply) Mccb Trip |  |  |  | AFT SB | SWITCHBOARD & APMS
1490 | 9 | 300 | D | Aft To Hcos Chilling Plant-3 (7FA Alternate Supply) Mccb Trip |  |  |  | AFT SB | SWITCHBOARD & APMS
1491 | 9 | 301 | D | Aft To Cos Of Boat Davit Crane (7FB Alternate Supply) Mccb Trip |  |  |  | AFT SB | SWITCHBOARD & APMS
1492 | 9 | 302 | D | Aft To Acos Fin Stab Hyd Pump (7FB Alternate Supply) Mccb Trip |  |  |  | AFT SB | SWITCHBOARD & APMS
1493 | 9 | 303 | D | Aft Spare (7FB) Mccb Trip |  |  |  | AFT SB | SWITCHBOARD & APMS
1494 | 9 | 304 | D | Aft To Weapon Transformer (7FB Alternate Supply) Mccb Trip - Msb1 |  |  |  | AFT SB | SWITCHBOARD & APMS
1495 | 9 | 305 | D | Aft Spare (7FA) Mccb Trip |  |  |  | AFT SB | SWITCHBOARD & APMS
1496 | 9 | 306 | D | Aft Acos For Stearing Gear (7FB Alternate Supply) Mccb Trip |  |  |  | AFT SB | SWITCHBOARD & APMS
1497 | 9 | 307 | D | Aft DG1 Common Alarm |  |  |  | AFT SB | SWITCHBOARD & APMS
1498 | 9 | 308 | D | Aft DG2 Common Alarm |  |  |  | AFT SB | SWITCHBOARD & APMS
1499 | 9 | 309 | D | Aft DG3 Common Alarm |  |  |  | AFT SB | SWITCHBOARD & APMS
1500 | 9 | 310 | D | Aft DG4 Common Alarm |  |  |  | AFT SB | SWITCHBOARD & APMS
1501 | 9 | 311 | D | Aft DG1 Electrical Alarm |  |  |  | AFT SB | SWITCHBOARD & APMS
1502 | 9 | 312 | D | Aft DG2 Electrical Alarm |  |  |  | AFT SB | SWITCHBOARD & APMS
1503 | 9 | 313 | D | Aft DG3 Electrical Alarm |  |  |  | AFT SB | SWITCHBOARD & APMS
1504 | 9 | 314 | D | Aft DG4 Electrical Alarm |  |  |  | AFT SB | SWITCHBOARD & APMS
1505 | 9 | 315 | I | Aft EDC1 Incomermsb1 (Q1) Close |  |  |  | AFT SB | SWITCHBOARD & APMS
1506 | 9 | 316 | I | Aft EDC1 Incomermsb2 (Q2) Close |  |  |  | AFT SB | SWITCHBOARD & APMS
1507 | 9 | 317 | I | Aft EDC1 Mooring Capstan (14Kw) Close |  |  |  | AFT SB | SWITCHBOARD & APMS
1508 | 9 | 318 | I | Aft EDC1 To Accomodation To Laader Winch C.P. (P) (5Kw) Close |  |  |  | AFT SB | SWITCHBOARD & APMS
1509 | 9 | 319 | I | Aft EDC1 To Accomodation To Laader Winch C.P. (S) (5Kw) Close |  |  |  | AFT SB | SWITCHBOARD & APMS
1510 | 9 | 320 | I | Aft EDC1 Kavach Launcher1 (1Kw) Close |  |  |  | AFT SB | SWITCHBOARD & APMS
1511 | 9 | 321 | I | Aft EDC1 To Avcat Transfer Pump (3.7Kw) Close |  |  |  | AFT SB | SWITCHBOARD & APMS
1512 | 9 | 322 | I | Aft EDC1 To Avcat Fo Service Pump (3.7Kw) Close |  |  |  | AFT SB | SWITCHBOARD & APMS
1513 | 9 | 323 | I | Aft EDC1 Lighting Transformer (30Kva) Close |  |  |  | AFT SB | SWITCHBOARD & APMS
1514 | 9 | 324 | I | Aft EDC1 Socket For Submersible Pump (3.7 Kw) Close |  |  |  | AFT SB | SWITCHBOARD & APMS
1515 | 9 | 325 | I | Aft EDC1 Pdb 1A In Helihanger 1 Deck (75Kw) Close |  |  |  | AFT SB | SWITCHBOARD & APMS
1516 | 9 | 326 | I | Aft EDC1 Kavach Launcher2 (1Kw) Close |  |  |  | AFT SB | SWITCHBOARD & APMS
1517 | 9 | 327 | I | Aft EDC1 Spare 1 Close |  |  |  | AFT SB | SWITCHBOARD & APMS
1518 | 9 | 328 | I | Aft EDC1 Group Starter Panel (1.1Kw) Close |  |  |  | AFT SB | SWITCHBOARD & APMS
1519 | 9 | 329 | I | Aft EDC1 Spare 2 Close |  |  |  | AFT SB | SWITCHBOARD & APMS
1520 | 9 | 330 | I | Aft EDC1 Spare 3 Close |  |  |  | AFT SB | SWITCHBOARD & APMS
1521 | 9 | 331 | I | Aft EDC2 Incomermsb1 (Q1) Close |  |  |  | AFT SB | SWITCHBOARD & APMS
1522 | 9 | 332 | I | Aft EDC2 Incomermsb2 (Q2) Close |  |  |  | AFT SB | SWITCHBOARD & APMS
1523 | 9 | 333 | I | Aft EDC2 Bilge Pump No.1 (11Kw) Close |  |  |  | AFT SB | SWITCHBOARD & APMS
1524 | 9 | 334 | I | Aft EDC2 Bilge Ballast Pump No 1 (30Kw) Close |  |  |  | AFT SB | SWITCHBOARD & APMS
1525 | 9 | 335 | I | Aft EDC2 Lo Purifier With Heater No1 (52 Kw) Close |  |  |  | AFT SB | SWITCHBOARD & APMS
1526 | 9 | 336 | I | Aft EDC2 Cpp Header Tank Pump 1 (21Kw) Close |  |  |  | AFT SB | SWITCHBOARD & APMS
1527 | 9 | 337 | I | Aft EDC2 Me Starting Compressor 1 (15Kw) Close |  |  |  | AFT SB | SWITCHBOARD & APMS
1528 | 9 | 338 | I | Aft EDC2 Pdb 2A In After Fr-42-46 (14Kw) Close |  |  |  | AFT SB | SWITCHBOARD & APMS
1529 | 9 | 339 | I | Aft EDC2 Pdb 2B In2 Deck Lobby Fr-50-60 (70Kw) Close |  |  |  | AFT SB | SWITCHBOARD & APMS
1530 | 9 | 340 | I | Aft EDC2 Pdb 2B In2 Deck Lobby Fr-50-55 (25Kw) Close |  |  |  | AFT SB | SWITCHBOARD & APMS
1531 | 9 | 341 | I | Aft EDC2 Me Lo Priming Pump (6.3Kw) Close |  |  |  | AFT SB | SWITCHBOARD & APMS
1532 | 9 | 342 | I | Aft EDC2 Rg Lo Pump 1 (22Kw) Close |  |  |  | AFT SB | SWITCHBOARD & APMS
1533 | 9 | 343 | I | Aft EDC2 Rg Sw Pump (7.5Kw) Close |  |  |  | AFT SB | SWITCHBOARD & APMS
1534 | 9 | 344 | I | Aft EDC2 Lighting Transformer (30Kva) Close |  |  |  | AFT SB | SWITCHBOARD & APMS
1535 | 9 | 345 | I | Aft EDC2 Ahu-3 (7.5Kw) Close |  |  |  | AFT SB | SWITCHBOARD & APMS
1536 | 9 | 346 | I | Aft EDC2 Hr Aircompressor For Gun-1 Close |  |  |  | AFT SB | SWITCHBOARD & APMS
1537 | 9 | 347 | I | Aft EDC2 Hr Aircompressor For Gun-2 Close |  |  |  | AFT SB | SWITCHBOARD & APMS
1538 | 9 | 348 | I | Aft EDC2 Spare 1 Close |  |  |  | AFT SB | SWITCHBOARD & APMS
1539 | 9 | 349 | I | Aft EDC2 Spare 2 Close |  |  |  | AFT SB | SWITCHBOARD & APMS
1540 | 9 | 350 | I | Aft EDC2 Spare 3 Close |  |  |  | AFT SB | SWITCHBOARD & APMS
1541 | 9 | 351 | I | Aft EDC3 Incomermsb1 (Q1) Close |  |  |  | AFT SB | SWITCHBOARD & APMS
1542 | 9 | 352 | I | Aft EDC3 Incomermsb2 (Q2) Close |  |  |  | AFT SB | SWITCHBOARD & APMS
1543 | 9 | 353 | I | Aft EDC3 Fw/Sprinkler Pump Pumpno-1 (30Kw) In Aft E/R Close |  |  |  | AFT SB | SWITCHBOARD & APMS
1544 | 9 | 354 | I | Aft EDC3 Bilge Pump No-2 (11Kw) Close |  |  |  | AFT SB | SWITCHBOARD & APMS
1545 | 9 | 355 | I | Aft EDC3 Pdb 3A In Aft E/R (3Dk) Fr-64-75 (10Kw) Close |  |  |  | AFT SB | SWITCHBOARD & APMS
1546 | 9 | 356 | I | Aft EDC3 Me Lo Priming Pump-2 (6.3 Kw) Close |  |  |  | AFT SB | SWITCHBOARD & APMS
1547 | 9 | 357 | I | Aft EDC3 Rg/Lo Stby Pump-2 (22 Kw) Close |  |  |  | AFT SB | SWITCHBOARD & APMS
1548 | 9 | 358 | I | Aft EDC3 Sw Pump-2 (7.5 Kw) Close |  |  |  | AFT SB | SWITCHBOARD & APMS
1549 | 9 | 359 | I | Aft EDC3 Me2 Starting Compressor-2 (1.5 Kw) Close |  |  |  | AFT SB | SWITCHBOARD & APMS
1550 | 9 | 360 | I | Aft EDC3 Lo Purifier With Heater No- 2 (52Kw) Close |  |  |  | AFT SB | SWITCHBOARD & APMS
1551 | 9 | 361 | I | Aft EDC3 Lighting Transformer (30Kva) Close |  |  |  | AFT SB | SWITCHBOARD & APMS
1552 | 9 | 362 | I | Aft EDC3 Pdb In Deck 2 Lobby Fr 7.-80 (70Kw) Close |  |  |  | AFT SB | SWITCHBOARD & APMS
1553 | 9 | 363 | I | Aft EDC3 Cpp Header Tank Pump-1 (21Kw) Close |  |  |  | AFT SB | SWITCHBOARD & APMS
1554 | 9 | 364 | I | Aft EDC3 Spare 1 Close |  |  |  | AFT SB | SWITCHBOARD & APMS
1555 | 9 | 365 | I | Aft EDC3 Spare 2 Close |  |  |  | AFT SB | SWITCHBOARD & APMS
1556 | 9 | 366 | I | Aft EDC3 Spare 3 Close |  |  |  | AFT SB | SWITCHBOARD & APMS
1557 | 9 | 367 | I | Aft EDC3 Spare 4 Close |  |  |  | AFT SB | SWITCHBOARD & APMS
1558 | 9 | 368 | I | Aft EDC3 Spare 5 Close |  |  |  | AFT SB | SWITCHBOARD & APMS
1559 | 9 | 369 | I | Aft EDC3 Spare 6 Close |  |  |  | AFT SB | SWITCHBOARD & APMS
1560 | 9 | 370 | I | Aft EDC3 Spare 7 Close |  |  |  | AFT SB | SWITCHBOARD & APMS
1561 | 9 | 371 | I | Aft EDC4 Incomermsb2 (Q1) Close |  |  |  | AFT SB | SWITCHBOARD & APMS
1562 | 9 | 372 | I | Aft EDC4 Incomermsb1 (Q2) Close |  |  |  | AFT SB | SWITCHBOARD & APMS
1563 | 9 | 373 | I | Aft EDC4 Fm/Sprinkler Pump No-2 (30Kw) In Fin Stab Compt Close |  |  |  | AFT SB | SWITCHBOARD & APMS
1564 | 9 | 374 | I | Aft EDC4 Bilge Ballast Pump No 2 (30Kw) Close |  |  |  | AFT SB | SWITCHBOARD & APMS
1565 | 9 | 375 | I | Aft EDC4 Hcos Of Chilled Water Pump (11Kw) For Ac Plant Close |  |  |  | AFT SB | SWITCHBOARD & APMS
1566 | 9 | 376 | I | Aft EDC4 Sea Water Cooler Pump No 1 (30Kw) Close |  |  |  | AFT SB | SWITCHBOARD & APMS
1567 | 9 | 377 | I | Aft EDC4 Spare 1 Close |  |  |  | AFT SB | SWITCHBOARD & APMS
1568 | 9 | 378 | I | Aft EDC4 Hcos Of Refrigeration Plant (1.5Kw) Close |  |  |  | AFT SB | SWITCHBOARD & APMS
1569 | 9 | 379 | I | Aft EDC4 Hcos Of Ac & Ref Sea Water Pump (18.5Kw) Close |  |  |  | AFT SB | SWITCHBOARD & APMS
1570 | 9 | 380 | I | Aft EDC4 Pdb 4A In Aux M/C Fr 82-86 (56Kw) Close |  |  |  | AFT SB | SWITCHBOARD & APMS
1571 | 9 | 381 | I | Aft EDC4 Spare 2 Close |  |  |  | AFT SB | SWITCHBOARD & APMS
1572 | 9 | 382 | I | Aft EDC4 Gun Cooling Pump (11Kw) Close |  |  |  | AFT SB | SWITCHBOARD & APMS
1573 | 9 | 383 | I | Aft EDC4 Defrosting Plant (6Kw) Close |  |  |  | AFT SB | SWITCHBOARD & APMS
1574 | 9 | 384 | I | Aft EDC4 Frequency Converterclose |  |  |  | AFT SB | SWITCHBOARD & APMS
1575 | 9 | 385 | I | Aft EDC4 Fw Generator (Ro Plant) -1 (15Kw) Close |  |  |  | AFT SB | SWITCHBOARD & APMS
1576 | 9 | 386 | I | Aft EDC4 Fw Generator (Ro Plant) -2 (15Kw) Close |  |  |  | AFT SB | SWITCHBOARD & APMS
1577 | 9 | 387 | I | Aft EDC4 Spare 3 Close |  |  |  | AFT SB | SWITCHBOARD & APMS
1578 | 9 | 388 | I | Aft EDC4 Spare 4 Close |  |  |  | AFT SB | SWITCHBOARD & APMS
1579 | 9 | 389 | I | Aft EDC4 Spare 5 Close |  |  |  | AFT SB | SWITCHBOARD & APMS
1580 | 9 | 390 | I | Aft EDC4 Spare 6 Close |  |  |  | AFT SB | SWITCHBOARD & APMS
1581 | 9 | 391 | I | Aft EDC4 Sewage Treatment Plant2 |  |  |  | AFT SB | SWITCHBOARD & APMS
1582 | 9 | 392 | I | Aft EDC5 Incomermsb2 (Q1) Close |  |  |  | AFT SB | SWITCHBOARD & APMS
1583 | 9 | 393 | I | Aft EDC5 Incomermsb1 (Q2) Close |  |  |  | AFT SB | SWITCHBOARD & APMS
1584 | 9 | 394 | I | Aft EDC5 Anchor Capstan (P) (18Kw) Close |  |  |  | AFT SB | SWITCHBOARD & APMS
1585 | 9 | 395 | I | Aft EDC5 Anchor Capstan (S) (18Kw) Close |  |  |  | AFT SB | SWITCHBOARD & APMS
1586 | 9 | 396 | I | Aft EDC5 Frequency Converter (10Kva) Close |  |  |  | AFT SB | SWITCHBOARD & APMS
1587 | 9 | 397 | I | Aft EDC5 Kavach Launcher (1Kw) Close |  |  |  | AFT SB | SWITCHBOARD & APMS
1588 | 9 | 398 | I | Aft EDC5 Kavach Launcher2 (1Kw) Close |  |  |  | AFT SB | SWITCHBOARD & APMS
1589 | 9 | 399 | I | Aft EDC5 Sewage Treatment Plant-1 (24Kw) Close |  |  |  | AFT SB | SWITCHBOARD & APMS
1590 | 9 | 400 | I | Aft EDC5 Spare 1 Close |  |  |  | AFT SB | SWITCHBOARD & APMS
1591 | 9 | 401 | I | Aft EDC5 Cooking Range (Ward Room Pantry) (5Kw) Close |  |  |  | AFT SB | SWITCHBOARD & APMS
1592 | 9 | 402 | I | Aft EDC5 Socket For Submersible Pump1 (3.7Kw) Close |  |  |  | AFT SB | SWITCHBOARD & APMS
1593 | 9 | 403 | I | Aft EDC5 Socket For Submersible Pump2 (3.7Kw) Close |  |  |  | AFT SB | SWITCHBOARD & APMS
1594 | 9 | 404 | I | Aft EDC5 Pdb-5A (4Kw) Close |  |  |  | AFT SB | SWITCHBOARD & APMS
1595 | 9 | 405 | I | Aft EDC5 Lighting Transformer Close |  |  |  | AFT SB | SWITCHBOARD & APMS
1596 | 9 | 406 | I | Aft EDC5 Spare 2 Close |  |  |  | AFT SB | SWITCHBOARD & APMS
1597 | 9 | 407 | I | Aft EDC5 Spare 3 Close |  |  |  | AFT SB | SWITCHBOARD & APMS
1598 | 9 | 408 | I | Aft EDC5 Spare 4 Close |  |  |  | AFT SB | SWITCHBOARD & APMS
1599 | 9 | 409 | I | Aft EDC6 Incomermsb2 (Q1) Close |  |  |  | AFT SB | SWITCHBOARD & APMS
1600 | 9 | 410 | I | Aft EDC6 Incomermsb1 (Q2) Close |  |  |  | AFT SB | SWITCHBOARD & APMS
1601 | 9 | 411 | I | Aft EDC6 Lighting Transformer1 (30Kva) Close |  |  |  | AFT SB | SWITCHBOARD & APMS
1602 | 9 | 412 | I | Aft EDC6 Lighting Transformer2 (30Kva) Close |  |  |  | AFT SB | SWITCHBOARD & APMS
1603 | 9 | 413 | I | Aft EDC6 Lighting Transformer3 (30Kva) Close |  |  |  | AFT SB | SWITCHBOARD & APMS
1604 | 9 | 414 | I | Aft EDC6 Socket For Submersible Pump Close |  |  |  | AFT SB | SWITCHBOARD & APMS
1605 | 9 | 415 | I | Aft EDC6 Swa Water Pump Close |  |  |  | AFT SB | SWITCHBOARD & APMS
1606 | 9 | 416 | I | Aft EDC6 Spare 1 Close |  |  |  | AFT SB | SWITCHBOARD & APMS
1607 | 9 | 417 | I | Aft EDC6 Spare 2 Close |  |  |  | AFT SB | SWITCHBOARD & APMS
1608 | 9 | 418 | I | Aft EDC6 Spare 3 Close |  |  |  | AFT SB | SWITCHBOARD & APMS
1609 | 9 | 419 | I | Aft EDC6 Spare 4 Close |  |  |  | AFT SB | SWITCHBOARD & APMS
1610 | 9 | 420 | I | Aft EDC7 Incomermsb1 (Q1) Close |  |  |  | AFT SB | SWITCHBOARD & APMS
1611 | 9 | 421 | I | Aft EDC7 Incomermsb2 (Q2) Close |  |  |  | AFT SB | SWITCHBOARD & APMS
1612 | 9 | 422 | I | Aft EDC7 Ahu-1 In Ahu Room (1 Deck) (11Kw) Close |  |  |  | AFT SB | SWITCHBOARD & APMS
1613 | 9 | 423 | I | Aft EDC7 Ahu-2 In Ahu Room (1 Deck) (11Kw) Close |  |  |  | AFT SB | SWITCHBOARD & APMS
1614 | 9 | 424 | I | Aft EDC7 Calorifier (37.5Kw) Close |  |  |  | AFT SB | SWITCHBOARD & APMS
1615 | 9 | 425 | I | Aft EDC7 Hcos Of Ac & Ref, Sw Pump (11Kw) Close |  |  |  | AFT SB | SWITCHBOARD & APMS
1616 | 9 | 426 | I | Aft EDC7 Hcos Of Chilled Water Pump Foe Ac Plant (11Kw) Close |  |  |  | AFT SB | SWITCHBOARD & APMS
1617 | 9 | 427 | I | Aft EDC7 Hcos Of Refrigeration Plant Close |  |  |  | AFT SB | SWITCHBOARD & APMS
1618 | 9 | 428 | I | Aft EDC7 Spare 1 Close |  |  |  | AFT SB | SWITCHBOARD & APMS
1619 | 9 | 429 | I | Aft EDC7 Spare 2 Close |  |  |  | AFT SB | SWITCHBOARD & APMS
1620 | 9 | 430 | I | Aft EDC7 Spare 3 Close |  |  |  | AFT SB | SWITCHBOARD & APMS
1621 | 9 | 431 | I | Aft EDC7 Spare 4 Close |  |  |  | AFT SB | SWITCHBOARD & APMS
1622 | 9 | 432 | D | Aft Blackout Recovery |  |  |  | AFT SB | SWITCHBOARD & APMS
1623 | 9 | 433 | D | Load Shedding Level 1 for Galley |  |  |  | AFT SB | SWITCHBOARD & APMS
1624 | 9 | 434 | D | Load Shedding Level 2 for Boat Devit |  |  |  | AFT SB | SWITCHBOARD & APMS
1625 | 9 | 435 | D | Load Shedding Level 3 for AC Plant |  |  |  | AFT SB | SWITCHBOARD & APMS
1626 | 9 | 436 | I | Aft System Active |  |  |  | AFT SB | SWITCHBOARD & APMS
1627 | 9 | 437 | A | Aft DG1 Power In Percentage |  | -10 | 110 | AFT SB | SWITCHBOARD & APMS
1628 | 9 | 438 | A | Aft DG2 Power In Percentage |  | -10 | 110 | AFT SB | SWITCHBOARD & APMS
1629 | 9 | 439 | A | Aft DG3 Power In Percentage |  | -10 | 110 | AFT SB | SWITCHBOARD & APMS
1630 | 9 | 440 | A | Aft DG4 Power In Percentage |  | -10 | 110 | AFT SB | SWITCHBOARD & APMS
1631 | 9 | 441 | I | Aft Stop DG1 Low Load |  |  |  | AFT SB | SWITCHBOARD & APMS
1632 | 9 | 442 | I | Aft Stop DG2 Low Load |  |  |  | AFT SB | SWITCHBOARD & APMS
1633 | 9 | 443 | I | Aft Stop DG3 Low Load |  |  |  | AFT SB | SWITCHBOARD & APMS
1634 | 9 | 444 | I | Aft Stop DG4 Low Load |  |  |  | AFT SB | SWITCHBOARD & APMS
1635 | 9 | 445 | I | Aft Start DG1 High Load |  |  |  | AFT SB | SWITCHBOARD & APMS
1636 | 9 | 446 | I | Aft Start DG2 High Load |  |  |  | AFT SB | SWITCHBOARD & APMS
1637 | 9 | 447 | I | Aft Start DG3 High Load |  |  |  | AFT SB | SWITCHBOARD & APMS
1638 | 9 | 448 | I | Aft Start DG4 High Load |  |  |  | AFT SB | SWITCHBOARD & APMS
1639 | 9 | 449 | I | Aft Close DG1 Breaker On High Load |  |  |  | AFT SB | SWITCHBOARD & APMS
1640 | 9 | 450 | I | Aft Close DG2 Breaker On High Load |  |  |  | AFT SB | SWITCHBOARD & APMS
1641 | 9 | 451 | I | Aft Close DG3 Breaker On High Load |  |  |  | AFT SB | SWITCHBOARD & APMS
1642 | 9 | 452 | I | Aft Close DG4 Breaker On High Load |  |  |  | AFT SB | SWITCHBOARD & APMS
1643 | 9 | 453 | A | Aft DG1 Fresh Water Temperature |  | 0 | 150 | AFT SB | SWITCHBOARD & APMS
1644 | 9 | 454 | A | Aft DG1 Lub Oil Temperature |  | 0 | 150 | AFT SB | SWITCHBOARD & APMS
1645 | 9 | 455 | A | Aft DG1 Lub Oil Pressure |  | 0 | 10 | AFT SB | SWITCHBOARD & APMS
1646 | 9 | 456 | A | Aft DG1 Engine Rpm |  | 0 | 1800 | AFT SB | SWITCHBOARD & APMS
1647 | 9 | 457 | A | Aft DG1 Fresh Water Pressure |  | 0 | 6 | AFT SB | SWITCHBOARD & APMS
1648 | 9 | 458 | A | Aft DG1 Sw Pressure |  | 0 | 6 | AFT SB | SWITCHBOARD & APMS
1649 | 9 | 459 | A | Aft DG1 Exhaust Gas Temperature Bank 1 |  | 0 | 600 | AFT SB | SWITCHBOARD & APMS
1650 | 9 | 460 | A | Aft DG1 Exhaust Gas Temperature Bank 2 |  | 0 | 600 | AFT SB | SWITCHBOARD & APMS
1651 | 9 | 461 | A | Aft DG1 Fuel Pressure |  | 0 | 10 | AFT SB | SWITCHBOARD & APMS
1652 | 9 | 462 | I | Aft DG1 Run Status |  |  |  | AFT SB | SWITCHBOARD & APMS
1653 | 9 | 463 | I | Aft DG1 Stop Indication |  |  |  | AFT SB | SWITCHBOARD & APMS
1654 | 9 | 464 | D | Aft DG1 Lub Oil Pressure Low |  |  |  | AFT SB | SWITCHBOARD & APMS
1655 | 9 | 465 | D | Aft DG1 Lub Oil Pressure Very Low - Trip |  |  |  | AFT SB | SWITCHBOARD & APMS
1656 | 9 | 466 | D | Aft DG1 Lub Oil Temperature Hi |  |  |  | AFT SB | SWITCHBOARD & APMS
1657 | 9 | 467 | D | Aft DG1 Over Speed - Trip |  |  |  | AFT SB | SWITCHBOARD & APMS
1658 | 9 | 468 | D | Aft DG1 Alternator Winding Temperature Hi |  |  |  | AFT SB | SWITCHBOARD & APMS
1659 | 9 | 469 | D | Aft DG1 Fresh Water Expansion Tank Level Low |  |  |  | AFT SB | SWITCHBOARD & APMS
1660 | 9 | 470 | D | Aft DG1 Fresh Water Temperature Hi |  |  |  | AFT SB | SWITCHBOARD & APMS
1661 | 9 | 471 | D | Aft DG1 Fresh Water Temperature Hi |  |  |  | AFT SB | SWITCHBOARD & APMS
1662 | 9 | 472 | I | Aft DG1 Local Mode Selector Switch Position |  |  |  | AFT SB | SWITCHBOARD & APMS
1663 | 9 | 473 | I | Aft DG1 Remote Mode |  |  |  | AFT SB | SWITCHBOARD & APMS
1664 | 9 | 474 | I | Aft DG1 Pms Mode |  |  |  | AFT SB | SWITCHBOARD & APMS
1665 | 9 | 475 | I | Aft DG1 Ready To Start |  |  |  | AFT SB | SWITCHBOARD & APMS
1666 | 9 | 476 | I | Aft DG1 24V Control Supply On |  |  |  | AFT SB | SWITCHBOARD & APMS
1667 | 9 | 477 | A | Aft DG2 Fresh Water Temperature |  | 0 | 150 | AFT SB | SWITCHBOARD & APMS
1668 | 9 | 478 | A | Aft DG2 Lub Oil Temperature |  | 0 | 150 | AFT SB | SWITCHBOARD & APMS
1669 | 9 | 479 | A | Aft DG2 Lub Oil Pressure |  | 0 | 10 | AFT SB | SWITCHBOARD & APMS
1670 | 9 | 480 | A | Aft DG2 Engine Rpm |  | 0 | 1800 | AFT SB | SWITCHBOARD & APMS
1671 | 9 | 481 | A | Aft DG2 Fresh Water Pressure |  | 0 | 6 | AFT SB | SWITCHBOARD & APMS
1672 | 9 | 482 | A | Aft DG2 Sw Pressure |  | 0 | 6 | AFT SB | SWITCHBOARD & APMS
1673 | 9 | 483 | A | Aft DG2 Exhaust Gas Temperature Bank 1 |  | 0 | 600 | AFT SB | SWITCHBOARD & APMS
1674 | 9 | 484 | A | Aft DG2 Exhaust Gas Temperature Bank 2 |  | 0 | 600 | AFT SB | SWITCHBOARD & APMS
1675 | 9 | 485 | A | Aft DG2 Fuel Pressure |  | 0 | 10 | AFT SB | SWITCHBOARD & APMS
1676 | 9 | 486 | I | Aft DG2 Run Status |  |  |  | AFT SB | SWITCHBOARD & APMS
1677 | 9 | 487 | I | Aft DG2 Stop Indication |  |  |  | AFT SB | SWITCHBOARD & APMS
1678 | 9 | 488 | D | Aft DG2 Lub Oil Pressure Low |  |  |  | AFT SB | SWITCHBOARD & APMS
1679 | 9 | 489 | D | Aft DG2 Lub Oil Pressure Very Low - Trip |  |  |  | AFT SB | SWITCHBOARD & APMS
1680 | 9 | 490 | D | Aft DG2 Lub Oil Temperature Hi |  |  |  | AFT SB | SWITCHBOARD & APMS
1681 | 9 | 491 | D | Aft DG2 Over Speed - Trip |  |  |  | AFT SB | SWITCHBOARD & APMS
1682 | 9 | 492 | D | Aft DG2 Alternator Winding Temperature Hi |  |  |  | AFT SB | SWITCHBOARD & APMS
1683 | 9 | 493 | D | Aft DG2 Fresh Water Expansion Tank Level Low |  |  |  | AFT SB | SWITCHBOARD & APMS
1684 | 9 | 494 | D | Aft DG2 Fresh Water Temperature Hi |  |  |  | AFT SB | SWITCHBOARD & APMS
1685 | 9 | 495 | D | Aft DG2 Fresh Water Temperature Very High - Trip |  |  |  | AFT SB | SWITCHBOARD & APMS
1686 | 9 | 496 | I | Aft DG2 Local Mode Selector Switch Position |  |  |  | AFT SB | SWITCHBOARD & APMS
1687 | 9 | 497 | I | Aft DG2 Remote Mode |  |  |  | AFT SB | SWITCHBOARD & APMS
1688 | 9 | 498 | I | Aft DG2 Pms Mode |  |  |  | AFT SB | SWITCHBOARD & APMS
1689 | 9 | 499 | I | Aft DG2 Ready To Start |  |  |  | AFT SB | SWITCHBOARD & APMS
1690 | 9 | 500 | I | Aft DG2 24V Control Supply On |  |  |  | AFT SB | SWITCHBOARD & APMS
1691 | 9 | 501 | A | Aft DG3 Fresh Water Temperature |  | 0 | 150 | AFT SB | SWITCHBOARD & APMS
1692 | 9 | 502 | A | Aft DG3 Lub Oil Temperature |  | 0 | 150 | AFT SB | SWITCHBOARD & APMS
1693 | 9 | 503 | A | Aft DG3 Lub Oil Pressure |  | 0 | 10 | AFT SB | SWITCHBOARD & APMS
1694 | 9 | 504 | A | Aft DG3 Engine Rpm |  | 0 | 1800 | AFT SB | SWITCHBOARD & APMS
1695 | 9 | 505 | A | Aft DG3 Fresh Water Pressure |  | 0 | 6 | AFT SB | SWITCHBOARD & APMS
1696 | 9 | 506 | A | Aft DG3 Sw Pressure |  | 0 | 6 | AFT SB | SWITCHBOARD & APMS
1697 | 9 | 507 | A | Aft DG3 Exhaust Gas Temperature Bank 1 |  | 0 | 600 | AFT SB | SWITCHBOARD & APMS
1698 | 9 | 508 | A | Aft DG3 Exhaust Gas Temperature Bank 2 |  | 0 | 600 | AFT SB | SWITCHBOARD & APMS
1699 | 9 | 509 | A | Aft DG3 Fuel Pressure |  | 0 | 10 | AFT SB | SWITCHBOARD & APMS
1700 | 9 | 510 | I | Aft DG3 Run Status |  |  |  | AFT SB | SWITCHBOARD & APMS
1701 | 9 | 511 | I | Aft DG3 Stop Indication |  |  |  | AFT SB | SWITCHBOARD & APMS
1702 | 9 | 512 | D | Aft DG3 Lub Oil Pressure Low |  |  |  | AFT SB | SWITCHBOARD & APMS
1703 | 9 | 513 | D | Aft DG3 Lub Oil Pressure Very Low - Trip |  |  |  | AFT SB | SWITCHBOARD & APMS
1704 | 9 | 514 | D | Aft DG3 Lub Oil Temperature Hi |  |  |  | AFT SB | SWITCHBOARD & APMS
1705 | 9 | 515 | D | Aft DG3 Over Speed - Trip |  |  |  | AFT SB | SWITCHBOARD & APMS
1706 | 9 | 516 | D | Aft DG3 Alternator Winding Temperature Hi |  |  |  | AFT SB | SWITCHBOARD & APMS
1707 | 9 | 517 | D | Aft DG3 Fresh Water Expansion Tank Level Low |  |  |  | AFT SB | SWITCHBOARD & APMS
1708 | 9 | 518 | D | Aft DG3 Fresh Water Temperature Hi |  |  |  | AFT SB | SWITCHBOARD & APMS
1709 | 9 | 519 | D | Aft DG3 Fresh Water Temperature Very High - Trip |  |  |  | AFT SB | SWITCHBOARD & APMS
1710 | 9 | 520 | I | Aft DG3 Local Mode Selector Switch Position |  |  |  | AFT SB | SWITCHBOARD & APMS
1711 | 9 | 521 | I | Aft DG3 Remote Mode |  |  |  | AFT SB | SWITCHBOARD & APMS
1712 | 9 | 522 | I | Aft DG3 Pms Mode |  |  |  | AFT SB | SWITCHBOARD & APMS
1713 | 9 | 523 | I | Aft DG3 Ready To Start |  |  |  | AFT SB | SWITCHBOARD & APMS
1714 | 9 | 524 | I | Aft DG3 24V Control Supply On |  |  |  | AFT SB | SWITCHBOARD & APMS
1715 | 9 | 525 | A | Aft DG4 Fresh Water Temperature |  | 0 | 150 | AFT SB | SWITCHBOARD & APMS
1716 | 9 | 526 | A | Aft DG4 Lub Oil Temperature |  | 0 | 150 | AFT SB | SWITCHBOARD & APMS
1717 | 9 | 527 | A | Aft DG4 Lub Oil Pressure |  | 0 | 10 | AFT SB | SWITCHBOARD & APMS
1718 | 9 | 528 | A | Aft DG4 Engine Rpm |  | 0 | 1800 | AFT SB | SWITCHBOARD & APMS
1719 | 9 | 529 | A | Aft DG4 Fresh Water Pressure |  | 0 | 6 | AFT SB | SWITCHBOARD & APMS
1720 | 9 | 530 | A | Aft DG4 Sw Pressure |  | 0 | 6 | AFT SB | SWITCHBOARD & APMS
1721 | 9 | 531 | A | Aft DG4 Exhaust Gas Temperature Bank 1 |  | 0 | 600 | AFT SB | SWITCHBOARD & APMS
1722 | 9 | 532 | A | Aft DG4 Exhaust Gas Temperature Bank 2 |  | 0 | 600 | AFT SB | SWITCHBOARD & APMS
1723 | 9 | 533 | A | Aft DG4 Fuel Pressure |  | 0 | 10 | AFT SB | SWITCHBOARD & APMS
1724 | 9 | 534 | I | Aft DG4 Run Status |  |  |  | AFT SB | SWITCHBOARD & APMS
1725 | 9 | 535 | I | Aft DG4 Stop Indication |  |  |  | AFT SB | SWITCHBOARD & APMS
1726 | 9 | 536 | D | Aft DG4 Lub Oil Pressure Low |  |  |  | AFT SB | SWITCHBOARD & APMS
1727 | 9 | 537 | D | Aft DG4 Lub Oil Pressure Very Low - Trip |  |  |  | AFT SB | SWITCHBOARD & APMS
1728 | 9 | 538 | D | Aft DG4 Lub Oil Temperature Hi |  |  |  | AFT SB | SWITCHBOARD & APMS
1729 | 9 | 539 | D | Aft DG4 Over Speed - Trip |  |  |  | AFT SB | SWITCHBOARD & APMS
1730 | 9 | 540 | D | Aft DG4 Alternator Winding Temperature Hi |  |  |  | AFT SB | SWITCHBOARD & APMS
1731 | 9 | 541 | D | Aft DG4 Fresh Water Expansion Tank Level Low |  |  |  | AFT SB | SWITCHBOARD & APMS
1732 | 9 | 542 | D | Aft DG4 Fresh Water Temperature Hi |  |  |  | AFT SB | SWITCHBOARD & APMS
1733 | 9 | 543 | D | Aft DG4 Fresh Water Temperature Very High - Trip |  |  |  | AFT SB | SWITCHBOARD & APMS
1734 | 9 | 544 | I | Aft DG4 Local Mode Selector Switch Position |  |  |  | AFT SB | SWITCHBOARD & APMS
1735 | 9 | 545 | I | Aft DG4 Remote Mode |  |  |  | AFT SB | SWITCHBOARD & APMS
1736 | 9 | 546 | I | Aft DG4 Pms Mode |  |  |  | AFT SB | SWITCHBOARD & APMS
1737 | 9 | 547 | I | Aft DG4 Ready To Start |  |  |  | AFT SB | SWITCHBOARD & APMS
1738 | 9 | 548 | I | Aft DG4 24V Control Supply On |  |  |  | AFT SB | SWITCHBOARD & APMS
1739 | 9 | 549 | I | Aft Msb1 Auto |  |  |  | AFT SB | SWITCHBOARD & APMS
1740 | 9 | 550 | I | Aft Msb2 Auto |  |  |  | AFT SB | SWITCHBOARD & APMS
1741 | 9 | 551 | D | Fwd Master PLC Fail |  |  |  | AFT SB | SWITCHBOARD & APMS
1742 | 9 | 552 | D | Aft Station No. 2 Fail |  |  |  | AFT SB | SWITCHBOARD & APMS
1743 | 9 | 553 | D | Aft Station No. 3 Fail |  |  |  | AFT SB | SWITCHBOARD & APMS
1744 | 9 | 554 | D | Aft Station No. 4 Fail |  |  |  | AFT SB | SWITCHBOARD & APMS
1745 | 9 | 555 | D | Aft Station No. 5 Fail |  |  |  | AFT SB | SWITCHBOARD & APMS
1746 | 9 | 556 | D | Aft Station No. 6 Fail |  |  |  | AFT SB | SWITCHBOARD & APMS
1747 | 9 | 557 | D | Aft Station No. 7 Fail |  |  |  | AFT SB | SWITCHBOARD & APMS
1748 | 9 | 558 | D | Aft Station No. 8 Fail |  |  |  | AFT SB | SWITCHBOARD & APMS
1749 | 9 | 559 | D | Aft Station No. 9 Fail |  |  |  | AFT SB | SWITCHBOARD & APMS
1750 | 9 | 560 | D | Aft Station No. 10 Fail |  |  |  | AFT SB | SWITCHBOARD & APMS
1751 | 9 | 561 | D | Aft Station No. 11 Fail |  |  |  | AFT SB | SWITCHBOARD & APMS
1752 | 9 | 562 | D | Aft Station No. 12 Fail |  |  |  | AFT SB | SWITCHBOARD & APMS
1753 | 9 | 563 | D | Aft Station No. 13 Fail |  |  |  | AFT SB | SWITCHBOARD & APMS
1754 | 9 | 564 | D | Aft Station No. 14 Fail |  |  |  | AFT SB | SWITCHBOARD & APMS
1755 | 9 | 565 | D | Aft Station No. 15 Fail |  |  |  | AFT SB | SWITCHBOARD & APMS
1756 | 9 | 566 | D | Aft Station No. 16 Fail |  |  |  | AFT SB | SWITCHBOARD & APMS
1757 | 9 | 567 | D | Aft Station No. 17 Fail |  |  |  | AFT SB | SWITCHBOARD & APMS
1758 | 9 | 568 | D | Aft Station No. 18 Fail |  |  |  | AFT SB | SWITCHBOARD & APMS
1759 | 9 | 569 | D | Aft Station No. 19 Fail |  |  |  | AFT SB | SWITCHBOARD & APMS
1760 | 9 | 570 | D | Aft Station No. 20 Fail |  |  |  | AFT SB | SWITCHBOARD & APMS
1761 | 9 | 571 | D | Aft Station No. 21 Fail |  |  |  | AFT SB | SWITCHBOARD & APMS
1762 | 9 | 572 | D | Aft Station No. 22 Fail |  |  |  | AFT SB | SWITCHBOARD & APMS
1763 | 9 | 573 | D | Aft Station No. 23 Fail |  |  |  | AFT SB | SWITCHBOARD & APMS
1764 | 9 | 574 | D | Aft Station No. 24 Fail |  |  |  | AFT SB | SWITCHBOARD & APMS
1765 | 9 | 575 | D | Aft Station No. 25 Fail |  |  |  | AFT SB | SWITCHBOARD & APMS
1766 | 9 | 576 | D | Aft Station No. 26 Fail |  |  |  | AFT SB | SWITCHBOARD & APMS
1767 | 9 | 577 | D | Aft Station No. 27 Fail |  |  |  | AFT SB | SWITCHBOARD & APMS
1768 | 9 | 578 | D | Aft Station No. 28 Fail |  |  |  | AFT SB | SWITCHBOARD & APMS
1769 | 9 | 579 | D | Aft Station No. 29 Fail |  |  |  | AFT SB | SWITCHBOARD & APMS
1770 | 9 | 580 | D | Aft Station No. 30 Fail |  |  |  | AFT SB | SWITCHBOARD & APMS
1771 | 9 | 581 | D | Aft Station No. 31 Fail |  |  |  | AFT SB | SWITCHBOARD & APMS
1772 | 9 | 582 | D | Aft Station No. 32 Fail |  |  |  | AFT SB | SWITCHBOARD & APMS
1773 | 9 | 583 | D | Aft DG1 Primary Supply Fail |  |  |  | AFT SB | SWITCHBOARD & APMS
1774 | 9 | 584 | D | Aft DG1 Backup Supply Fail |  |  |  | AFT SB | SWITCHBOARD & APMS
1775 | 9 | 585 | D | Aft DG1 Short Circuit Trip |  |  |  | AFT SB | SWITCHBOARD & APMS
1776 | 9 | 586 | D | Aft DG1 Over Current Trip |  |  |  | AFT SB | SWITCHBOARD & APMS
1777 | 9 | 587 | D | Aft DG1 Over Load Trip |  |  |  | AFT SB | SWITCHBOARD & APMS
1778 | 9 | 588 | D | Aft DG1 Reverse Power Trip |  |  |  | AFT SB | SWITCHBOARD & APMS
1779 | 9 | 589 | D | Aft DG1 Excitation Loss Trip |  |  |  | AFT SB | SWITCHBOARD & APMS
1780 | 9 | 590 | D | Aft DG1 Voltage Establish Upper Trip |  |  |  | AFT SB | SWITCHBOARD & APMS
1781 | 9 | 591 | D | Aft DG1 Voltage Establish Lower Trip |  |  |  | AFT SB | SWITCHBOARD & APMS
1782 | 9 | 592 | D | Aft DG1 Frequency Establish Upper Trip |  |  |  | AFT SB | SWITCHBOARD & APMS
1783 | 9 | 593 | D | Aft DG1 Frequency Establish Lower Trip |  |  |  | AFT SB | SWITCHBOARD & APMS
1784 | 9 | 594 | D | Aft DG2 Primary Supply Fail |  |  |  | AFT SB | SWITCHBOARD & APMS
1785 | 9 | 595 | D | Aft DG2 Backup Supply Fail |  |  |  | AFT SB | SWITCHBOARD & APMS
1786 | 9 | 596 | D | Aft DG2 Short Circuit Trip |  |  |  | AFT SB | SWITCHBOARD & APMS
1787 | 9 | 597 | D | Aft DG2 Over Current Trip |  |  |  | AFT SB | SWITCHBOARD & APMS
1788 | 9 | 598 | D | Aft DG2 Over Load Trip |  |  |  | AFT SB | SWITCHBOARD & APMS
1789 | 9 | 599 | D | Aft DG2 Reverse Power Trip |  |  |  | AFT SB | SWITCHBOARD & APMS
1790 | 9 | 600 | D | Aft DG2 Excitation Loss Trip |  |  |  | AFT SB | SWITCHBOARD & APMS
1791 | 9 | 601 | D | Aft DG2 Voltage Establish Upper Trip |  |  |  | AFT SB | SWITCHBOARD & APMS
1792 | 9 | 602 | D | Aft DG2 Voltage Establish Lower Trip |  |  |  | AFT SB | SWITCHBOARD & APMS
1793 | 9 | 603 | D | Aft DG2 Frequency Establish Upper Trip |  |  |  | AFT SB | SWITCHBOARD & APMS
1794 | 9 | 604 | D | Aft DG2 Frequency Establish Lower Trip |  |  |  | AFT SB | SWITCHBOARD & APMS
1795 | 9 | 605 | D | Aft DG3 Primary Supply Fail |  |  |  | AFT SB | SWITCHBOARD & APMS
1796 | 9 | 606 | D | Aft DG3 Backup Supply Fail |  |  |  | AFT SB | SWITCHBOARD & APMS
1797 | 9 | 607 | D | Aft DG3 Short Circuit Trip |  |  |  | AFT SB | SWITCHBOARD & APMS
1798 | 9 | 608 | D | Aft DG3 Over Current Trip |  |  |  | AFT SB | SWITCHBOARD & APMS
1799 | 9 | 609 | D | Aft DG3 Over Load Trip |  |  |  | AFT SB | SWITCHBOARD & APMS
1800 | 9 | 610 | D | Aft DG3 Reverse Power Trip |  |  |  | AFT SB | SWITCHBOARD & APMS
1801 | 9 | 611 | D | Aft DG3 Excitation Loss Trip |  |  |  | AFT SB | SWITCHBOARD & APMS
1802 | 9 | 612 | D | Aft DG3 Voltage Establish Upper Trip |  |  |  | AFT SB | SWITCHBOARD & APMS
1803 | 9 | 613 | D | Aft DG3 Voltage Establish Lower Trip |  |  |  | AFT SB | SWITCHBOARD & APMS
1804 | 9 | 614 | D | Aft DG3 Frequency Establish Upper Trip |  |  |  | AFT SB | SWITCHBOARD & APMS
1805 | 9 | 615 | D | Aft DG3 Frequency Establish Lower Trip |  |  |  | AFT SB | SWITCHBOARD & APMS
1806 | 9 | 616 | D | Aft DG4 Primary Supply |  |  |  | AFT SB | SWITCHBOARD & APMS
1807 | 9 | 617 | D | Aft DG4 Backup Supply |  |  |  | AFT SB | SWITCHBOARD & APMS
1808 | 9 | 618 | D | Aft DG4 Short Circuit Trip |  |  |  | AFT SB | SWITCHBOARD & APMS
1809 | 9 | 619 | D | Aft DG4 Over Current Trip |  |  |  | AFT SB | SWITCHBOARD & APMS
1810 | 9 | 620 | D | Aft DG4 Over Load Trip |  |  |  | AFT SB | SWITCHBOARD & APMS
1811 | 9 | 621 | D | Aft DG4 Reverse Power Trip |  |  |  | AFT SB | SWITCHBOARD & APMS
1812 | 9 | 622 | D | Aft DG4 Excitation Loss Trip |  |  |  | AFT SB | SWITCHBOARD & APMS
1813 | 9 | 623 | D | Aft DG4 Voltage Establish Upper Trip |  |  |  | AFT SB | SWITCHBOARD & APMS
1814 | 9 | 624 | D | Aft DG4 Voltage Establish Lower Trip |  |  |  | AFT SB | SWITCHBOARD & APMS
1815 | 9 | 625 | D | Aft DG4 Frequency Establish Upper Trip |  |  |  | AFT SB | SWITCHBOARD & APMS
1816 | 9 | 626 | D | Aft DG4 Frequency Establish Lower Trip |  |  |  | AFT SB | SWITCHBOARD & APMS
1817 | 9 | 627 | D | Aft DG1 Electrical Trip 1 |  |  |  | AFT SB | SWITCHBOARD & APMS
1818 | 9 | 628 | D | Aft DG1 Electrical Trip 2 |  |  |  | AFT SB | SWITCHBOARD & APMS
1819 | 9 | 629 | D | Aft DG2 Electrical Trip 1 |  |  |  | AFT SB | SWITCHBOARD & APMS
1820 | 9 | 630 | D | Aft DG2 Electrical Trip 2 |  |  |  | AFT SB | SWITCHBOARD & APMS
1821 | 9 | 631 | D | Aft DG3 Electrical Trip 1 |  |  |  | AFT SB | SWITCHBOARD & APMS
1822 | 9 | 632 | D | Aft DG3 Electrical Trip 2 |  |  |  | AFT SB | SWITCHBOARD & APMS
1823 | 9 | 633 | D | Aft DG4 Electrical Trip 1 |  |  |  | AFT SB | SWITCHBOARD & APMS
1824 | 9 | 634 | D | Aft DG4 Electrical Trip 2 |  |  |  | AFT SB | SWITCHBOARD & APMS
1825 | 9 | 635 | D | Aft Flag Inhibit AC Plant 1 MSB1 |  |  |  | AFT SB | SWITCHBOARD & APMS
1826 | 9 | 636 | D | Aft Flag Inhibit AC Plant 2 MSB1 |  |  |  | AFT SB | SWITCHBOARD & APMS
1827 | 9 | 637 | D | Aft Flag Inhibit AC Plant 3 MSB1 |  |  |  | AFT SB | SWITCHBOARD & APMS
1828 | 9 | 638 | D | Aft Flag Inhibit AC Plant 1 MSB2 |  |  |  | AFT SB | SWITCHBOARD & APMS
1829 | 9 | 639 | D | Aft Flag Inhibit AC Plant 2 MSB2 |  |  |  | AFT SB | SWITCHBOARD & APMS
1830 | 9 | 640 | D | Aft Flag Inhibit AC Plant 3 MSB2 |  |  |  | AFT SB | SWITCHBOARD & APMS
1831 | 9 | 641 | D | Aft DG1 Pms Mode Not Selected |  |  |  | AFT SB | SWITCHBOARD & APMS
1832 | 9 | 642 | D | Aft DG2 Pms Mode Not Selected |  |  |  | AFT SB | SWITCHBOARD & APMS
1833 | 9 | 643 | D | Aft DG3 Pms Mode Not Selected |  |  |  | AFT SB | SWITCHBOARD & APMS
1834 | 9 | 644 | D | Aft DG4 Pms Mode Not Selected |  |  |  | AFT SB | SWITCHBOARD & APMS
1835 | 9 | 645 | D | Aft DG1 Not In Ready To Start |  |  |  | AFT SB | SWITCHBOARD & APMS
1836 | 9 | 646 | D | Aft DG2 Not In Ready To Start |  |  |  | AFT SB | SWITCHBOARD & APMS
1837 | 9 | 647 | D | Aft DG3 Not In Ready To Start |  |  |  | AFT SB | SWITCHBOARD & APMS
1838 | 9 | 648 | D | Aft DG4 Not In Ready To Start |  |  |  | AFT SB | SWITCHBOARD & APMS
1839 | 9 | 649 | D | Aft Switch Board Not In Auto Mode |  |  |  | AFT SB | SWITCHBOARD & APMS
1840 | 9 | 650 | I | Aft DG1 Stop On Fault |  |  |  | AFT SB | SWITCHBOARD & APMS
1841 | 9 | 651 | I | Aft DG2 Stop On Fault |  |  |  | AFT SB | SWITCHBOARD & APMS
1842 | 9 | 652 | I | Aft DG3 Stop On Fault |  |  |  | AFT SB | SWITCHBOARD & APMS
1843 | 9 | 653 | I | Aft DG4 Stop On Fault |  |  |  | AFT SB | SWITCHBOARD & APMS
1844 | 9 | 654 | I | Aft Heavy Consumer Reset ACOS Chilling Plant 1 MSB1 |  |  |  | AFT SB | SWITCHBOARD & APMS
1845 | 9 | 655 | I | Aft Heavy Consumer Reset ACOS Chilling Plant 2 MSB1 |  |  |  | AFT SB | SWITCHBOARD & APMS
1846 | 9 | 656 | I | Aft Heavy Consumer Reset ACOS Chilling Plant 3 MSB1 |  |  |  | AFT SB | SWITCHBOARD & APMS
1847 | 9 | 657 | I | Aft Heavy Consumer Reset ACOS Chilling Plant 1 MSB2 |  |  |  | AFT SB | SWITCHBOARD & APMS
1848 | 9 | 658 | I | Aft Heavy Consumer Reset ACOS Chilling Plant 2 MSB2 |  |  |  | AFT SB | SWITCHBOARD & APMS
1849 | 9 | 659 | I | Aft Heavy Consumer Reset ACOS Chilling Plant 3 MSB2 |  |  |  | AFT SB | SWITCHBOARD & APMS
1850 | 9 | 660 | D | Aft Select At Least 1 Duty and 1 Stby Generator For Auto Mode |  |  |  | AFT SB | SWITCHBOARD & APMS
1851 | 9 | 661 | D | Aft DG1 Selco 6000 |  |  |  | AFT SB | SWITCHBOARD & APMS
1852 | 9 | 662 | D | Aft DG1 Selco 6100 |  |  |  | AFT SB | SWITCHBOARD & APMS
1853 | 9 | 663 | D | Aft DG2 Selco 6000 |  |  |  | AFT SB | SWITCHBOARD & APMS
1854 | 9 | 664 | D | Aft DG2 Selco 6100 |  |  |  | AFT SB | SWITCHBOARD & APMS
1855 | 9 | 665 | D | Aft DG3 Selco 6000 |  |  |  | AFT SB | SWITCHBOARD & APMS
1856 | 9 | 666 | D | Aft DG3 Selco 6100 |  |  |  | AFT SB | SWITCHBOARD & APMS
1857 | 9 | 667 | D | Aft DG4 Selco 6000 |  |  |  | AFT SB | SWITCHBOARD & APMS
1858 | 9 | 668 | D | Aft DG4 Selco 6100 |  |  |  | AFT SB | SWITCHBOARD & APMS
1859 | 9 | 669 | I | Aft BC1_Q4 Sync Select |  |  |  | AFT SB | SWITCHBOARD & APMS
1860 | 9 | 670 | I | Aft IC1_Q5 Sync Select |  |  |  | AFT SB | SWITCHBOARD & APMS
1861 | 9 | 671 | I | Aft IC2_Q6 Sync Select |  |  |  | AFT SB | SWITCHBOARD & APMS
1862 | 9 | 672 | I | Aft BC2_Q10 Sync Select |  |  |  | AFT SB | SWITCHBOARD & APMS
1863 | 9 | 673 | I | Aft IC3_Q11 Sync Select |  |  |  | AFT SB | SWITCHBOARD & APMS
1864 | 9 | 674 | I | Aft IC4_Q12 Sync Select |  |  |  | AFT SB | SWITCHBOARD & APMS
1865 | 9 | 675 | I | Aft G1 Gen Ref Select |  |  |  | AFT SB | SWITCHBOARD & APMS
1866 | 9 | 676 | I | Aft G2 Gen Ref Select |  |  |  | AFT SB | SWITCHBOARD & APMS
1867 | 9 | 677 | I | Aft G3 Gen Ref Select |  |  |  | AFT SB | SWITCHBOARD & APMS
1868 | 9 | 678 | I | Aft G4 Gen Ref Select |  |  |  | AFT SB | SWITCHBOARD & APMS
1869 | 9 | 679 | I | Aft G1 Bus Ref Select |  |  |  | AFT SB | SWITCHBOARD & APMS
1870 | 9 | 680 | I | Aft G2 Bus Ref Select |  |  |  | AFT SB | SWITCHBOARD & APMS
1871 | 9 | 681 | I | Aft G3 Bus Ref Select |  |  |  | AFT SB | SWITCHBOARD & APMS
1872 | 9 | 682 | I | Aft G4 Bus Ref Select |  |  |  | AFT SB | SWITCHBOARD & APMS
1873 | 9 | 683 | D | Aft_BC1_FAIL_TO_CLOSE |  |  |  | AFT SB | SWITCHBOARD & APMS
1874 | 9 | 684 | D | Aft_BC2_FAIL_TO_CLOSE |  |  |  | AFT SB | SWITCHBOARD & APMS
1875 | 9 | 685 | D | Aft_IC1_FAIL_TO_CLOSE |  |  |  | AFT SB | SWITCHBOARD & APMS
1876 | 9 | 686 | D | Aft_IC2_FAIL_TO_CLOSE |  |  |  | AFT SB | SWITCHBOARD & APMS
1877 | 9 | 687 | D | Aft_IC3_FAIL_TO_CLOSE |  |  |  | AFT SB | SWITCHBOARD & APMS
1878 | 9 | 688 | D | Aft_IC4_FAIL_TO_CLOSE |  |  |  | AFT SB | SWITCHBOARD & APMS
1879 | 9 | 689 | I | Aft Reset for Breakers |  |  |  | AFT SB | SWITCHBOARD & APMS
1880 | 10 | 1 | A | Fwd BUS A Voltage of MSB1 | Volts | 0 | 500 | FWD SB | INTERNAL
1881 | 10 | 2 | A | Fwd BUS B Voltage of MSB1 | Volts | 0 | 500 | FWD SB | INTERNAL
1882 | 10 | 3 | A | Fwd BUS A Voltage of MSB2 | Volts | 0 | 500 | FWD SB | INTERNAL
1883 | 10 | 4 | A | Fwd BUS B Voltage of MSB2 | Volts | 0 | 500 | FWD SB | INTERNAL
1884 | 10 | 5 | A | Fwd DG1 Phase1 Voltage | Volts | 0 | 500 | FWD SB | INTERNAL
1885 | 10 | 6 | A | Fwd DG1 Phase1 Current | Amps | 0 | 870 | FWD SB | INTERNAL
1886 | 10 | 7 | A | Fwd DG1 Phase2 Voltage | Volts | 0 | 500 | FWD SB | INTERNAL
1887 | 10 | 8 | A | Fwd DG1 Phase2 Current | Amps | 0 | 870 | FWD SB | INTERNAL
1888 | 10 | 9 | A | Fwd DG1 Phase3 Voltage | Volts | 0 | 500 | FWD SB | INTERNAL
1889 | 10 | 10 | A | Fwd DG1 Phase3 Current | Amps | 0 | 870 | FWD SB | INTERNAL
1890 | 10 | 11 | A | Fwd DG1 Active Power | kW | 0 | 1500 | FWD SB | INTERNAL
1891 | 10 | 12 | A | Fwd DG1 Power Factor |  | 0 | 1 | FWD SB | INTERNAL
1892 | 10 | 13 | A | Fwd DG1 Frequency | Hz | 0 | 65 | FWD SB | INTERNAL
1893 | 10 | 14 | A | Fwd DG1 Reactive Power | KVAr | 0 | 500 | FWD SB | INTERNAL
1894 | 10 | 15 | A | Fwd DG2 Phase1 Voltage | Volts | 0 | 500 | FWD SB | INTERNAL
1895 | 10 | 16 | A | Fwd DG2 Phase1 Current | Amps | 0 | 870 | FWD SB | INTERNAL
1896 | 10 | 17 | A | Fwd DG2 Phase2 Voltage | Volts | 0 | 500 | FWD SB | INTERNAL
1897 | 10 | 18 | A | Fwd DG2 Phase2 Current | Amps | 0 | 870 | FWD SB | INTERNAL
1898 | 10 | 19 | A | Fwd DG2 Phase3 Voltage | Volts | 0 | 500 | FWD SB | INTERNAL
1899 | 10 | 20 | A | Fwd DG2 Phase3 Current | Amps | 0 | 870 | FWD SB | INTERNAL
1900 | 10 | 21 | A | Fwd DG2 Active Power | kW | 0 | 1500 | FWD SB | INTERNAL
1901 | 10 | 22 | A | Fwd DG2 Power Factor |  | 0 | 1 | FWD SB | INTERNAL
1902 | 10 | 23 | A | Fwd DG2 Frequency | Hz | 0 | 65 | FWD SB | INTERNAL
1903 | 10 | 24 | A | Fwd DG2 Reactive Power | KVAr | 0 | 500 | FWD SB | INTERNAL
1904 | 10 | 25 | A | Fwd DG3 Phase1 Voltage | Volts | 0 | 500 | FWD SB | INTERNAL
1905 | 10 | 26 | A | Fwd DG3 Phase1 Current | Amps | 0 | 870 | FWD SB | INTERNAL
1906 | 10 | 27 | A | Fwd DG3 Phase2 Voltage | Volts | 0 | 500 | FWD SB | INTERNAL
1907 | 10 | 28 | A | Fwd DG3 Phase2 Current | Amps | 0 | 870 | FWD SB | INTERNAL
1908 | 10 | 29 | A | Fwd DG3 Phase3 Voltage | Volts | 0 | 500 | FWD SB | INTERNAL
1909 | 10 | 30 | A | Fwd DG3 Phase3 Current | Amps | 0 | 870 | FWD SB | INTERNAL
1910 | 10 | 31 | A | Fwd DG3 Active Power | kW | 0 | 1500 | FWD SB | INTERNAL
1911 | 10 | 32 | A | Fwd DG3 Power Factor |  | 0 | 1 | FWD SB | INTERNAL
1912 | 10 | 33 | A | Fwd DG3 Frequency | Hz | 0 | 65 | FWD SB | INTERNAL
1913 | 10 | 34 | A | Fwd DG3 Reactive Power | KVAr | 0 | 500 | FWD SB | INTERNAL
1914 | 10 | 35 | A | Fwd DG4 Phase1 Voltage | Volts | 0 | 500 | FWD SB | INTERNAL
1915 | 10 | 36 | A | Fwd DG4 Phase1 Current | Amps | 0 | 870 | FWD SB | INTERNAL
1916 | 10 | 37 | A | Fwd DG4 Phase2 Voltage | Volts | 0 | 500 | FWD SB | INTERNAL
1917 | 10 | 38 | A | Fwd DG4 Phase2 Current | Amps | 0 | 870 | FWD SB | INTERNAL
1918 | 10 | 39 | A | Fwd DG4 Phase3 Voltage | Volts | 0 | 500 | FWD SB | INTERNAL
1919 | 10 | 40 | A | Fwd DG4 Phase3 Current | Amps | 0 | 870 | FWD SB | INTERNAL
1920 | 10 | 41 | A | Fwd DG4 Active Power | kW | 0 | 1500 | FWD SB | INTERNAL
1921 | 10 | 42 | A | Fwd DG4 Power Factor |  | 0 | 1 | FWD SB | INTERNAL
1922 | 10 | 43 | A | Fwd DG4 Frequency | Hz | 0 | 65 | FWD SB | INTERNAL
1923 | 10 | 44 | A | Fwd DG4 Reactive Power | KVAr | 0 | 500 | FWD SB | INTERNAL
1924 | 10 | 45 | I | Fwd Selected Duty Geny1 |  |  |  | FWD SB | INTERNAL
1925 | 10 | 46 | I | Fwd Selected Duty Geny2 |  |  |  | FWD SB | INTERNAL
1926 | 10 | 47 | I | Fwd Selected Duty Geny3 |  |  |  | FWD SB | INTERNAL
1927 | 10 | 48 | I | Fwd Selected Duty Geny4 |  |  |  | FWD SB | INTERNAL
1928 | 10 | 49 | I | Fwd Selected Stby 1 Geny1 |  |  |  | FWD SB | INTERNAL
1929 | 10 | 50 | I | Fwd Selected Stby 1 Geny2 |  |  |  | FWD SB | INTERNAL
1930 | 10 | 51 | I | Fwd Selected Stby 1 Geny3 |  |  |  | FWD SB | INTERNAL
1931 | 10 | 52 | I | Fwd Selected Stby 1 Geny4 |  |  |  | FWD SB | INTERNAL
1932 | 10 | 53 | I | Fwd Selected Stby 2 Geny1 |  |  |  | FWD SB | INTERNAL
1933 | 10 | 54 | I | Fwd Selected Stby 2 Geny2 |  |  |  | FWD SB | INTERNAL
1934 | 10 | 55 | I | Fwd Selected Stby 2 Geny3 |  |  |  | FWD SB | INTERNAL
1935 | 10 | 56 | I | Fwd Selected Stby 2 Geny4 |  |  |  | FWD SB | INTERNAL
1936 | 10 | 57 | I | Fwd Selected Stby 3 Geny1 |  |  |  | FWD SB | INTERNAL
1937 | 10 | 58 | I | Fwd Selected Stby 3 Geny2 |  |  |  | FWD SB | INTERNAL
1938 | 10 | 59 | I | Fwd Selected Stby 3 Geny3 |  |  |  | FWD SB | INTERNAL
1939 | 10 | 60 | I | Fwd Selected Stby 3 Geny4 |  |  |  | FWD SB | INTERNAL
1940 | 10 | 61 | I | Fwd Auto Assisted |  |  |  | FWD SB | INTERNAL
1941 | 10 | 62 | I | Fwd Automatic |  |  |  | FWD SB | INTERNAL
1942 | 10 | 63 | D | Fwd Hi Load Call Up On |  |  |  | FWD SB | INTERNAL
1943 | 10 | 64 | D | Fwd Low Load Call Down On |  |  |  | FWD SB | INTERNAL
1944 | 10 | 65 | D | Fwd Reset Required No.1 |  |  |  | FWD SB | INTERNAL
1945 | 10 | 66 | D | Fwd Reset Required No.2 |  |  |  | FWD SB | INTERNAL
1946 | 10 | 67 | D | Fwd Reset Required No.3 |  |  |  | FWD SB | INTERNAL
1947 | 10 | 68 | D | Fwd Reset Required No.4 |  |  |  | FWD SB | INTERNAL
1948 | 10 | 69 | D | Fwd Generator 1 Fail Tostart |  |  |  | FWD SB | INTERNAL
1949 | 10 | 70 | D | Fwd Generator 2 Fail Tostart |  |  |  | FWD SB | INTERNAL
1950 | 10 | 71 | D | Fwd Generator 3 Fail Tostart |  |  |  | FWD SB | INTERNAL
1951 | 10 | 72 | D | Fwd Generator 4 Fail Tostart |  |  |  | FWD SB | INTERNAL
1952 | 10 | 73 | D | Fwd Generator 1 Fail Tostop |  |  |  | FWD SB | INTERNAL
1953 | 10 | 74 | D | Fwd Generator 2 Fail Tostop |  |  |  | FWD SB | INTERNAL
1954 | 10 | 75 | D | Fwd Generator 3 Fail Tostop |  |  |  | FWD SB | INTERNAL
1955 | 10 | 76 | D | Fwd Generator 4 Fail Tostop |  |  |  | FWD SB | INTERNAL
1956 | 10 | 77 | D | Fwd Generator 1 Breaker Fail To Close |  |  |  | FWD SB | INTERNAL
1957 | 10 | 78 | D | Fwd Generator 2 Breaker Fail To Close |  |  |  | FWD SB | INTERNAL
1958 | 10 | 79 | D | Fwd Generator 3 Breaker Fail To Close |  |  |  | FWD SB | INTERNAL
1959 | 10 | 80 | D | Fwd Generator 4 Breaker Fail To Close |  |  |  | FWD SB | INTERNAL
1960 | 10 | 81 | D | Fwd Gen No.1 Low Load |  |  |  | FWD SB | INTERNAL
1961 | 10 | 82 | D | Fwd Gen No.2 Low Load |  |  |  | FWD SB | INTERNAL
1962 | 10 | 83 | D | Fwd Gen No.3 Low Load |  |  |  | FWD SB | INTERNAL
1963 | 10 | 84 | D | Fwd Gen No.4 Low Load |  |  |  | FWD SB | INTERNAL
1964 | 10 | 85 | D | Fwd Gen No.1 High Load |  |  |  | FWD SB | INTERNAL
1965 | 10 | 86 | D | Fwd Gen No.2 High Load |  |  |  | FWD SB | INTERNAL
1966 | 10 | 87 | D | Fwd Gen No.3 High Load |  |  |  | FWD SB | INTERNAL
1967 | 10 | 88 | D | Fwd Gen No.4 High Load |  |  |  | FWD SB | INTERNAL
1968 | 10 | 89 | D | Fwd DG1 Start On Fault |  |  |  | FWD SB | INTERNAL
1969 | 10 | 90 | D | Fwd DG2 Start On Fault |  |  |  | FWD SB | INTERNAL
1970 | 10 | 91 | D | Fwd DG3 Start On Fault |  |  |  | FWD SB | INTERNAL
1971 | 10 | 92 | D | Fwd DG4 Start On Fault |  |  |  | FWD SB | INTERNAL
1972 | 10 | 93 | A | Fwd Indication Available Load In Percentage |  | -1000 | 10000 | FWD SB | INTERNAL
1973 | 10 | 94 | A | Fwd Indication Available Working Load |  | -1000 | 10000 | FWD SB | INTERNAL
1974 | 10 | 95 | I | Fwd EDC-1 (1FA Normal Supply) Mccb On |  |  |  | FWD SB | INTERNAL
1975 | 10 | 96 | I | Fwd EDC-1 (1FA Normal Supply) Mccb Off |  |  |  | FWD SB | INTERNAL
1976 | 10 | 97 | I | Fwd EDC-2 (1FB Normal Supply) Mccb On |  |  |  | FWD SB | INTERNAL
1977 | 10 | 98 | I | Fwd EDC-2 (1FB Normal Supply) Mccb Off |  |  |  | FWD SB | INTERNAL
1978 | 10 | 99 | I | Fwd EDC-3 (1FB Normal Supply) Mccb On |  |  |  | FWD SB | INTERNAL
1979 | 10 | 100 | I | Fwd EDC-3 (1FB Normal Supply) Mccb Off |  |  |  | FWD SB | INTERNAL
1980 | 10 | 101 | I | Fwd Spare (1FA) -Mccb On |  |  |  | FWD SB | INTERNAL
1981 | 10 | 102 | I | Fwd Spare (1FA) -Mccb Off |  |  |  | FWD SB | INTERNAL
1982 | 10 | 103 | I | Fwd Acos Frequency Convertor (1FA Normal Supply) Mccb On |  |  |  | FWD SB | INTERNAL
1983 | 10 | 104 | I | Fwd Acos Frequency Convertor (1FA Normal Supply) Mccb Off |  |  |  | FWD SB | INTERNAL
1984 | 10 | 105 | I | Fwd Cos Of Boat Davit Crane (1FB Normal Supply) Mccb On |  |  |  | FWD SB | INTERNAL
1985 | 10 | 106 | I | Fwd Cos Of Boat Davit Crane (1FB Normal Supply) Mccb Off |  |  |  | FWD SB | INTERNAL
1986 | 10 | 107 | I | Fwd Acos Fin Stab Hyd Pump (1FB Normal Supply) Mccb On |  |  |  | FWD SB | INTERNAL
1987 | 10 | 108 | I | Fwd Acos Fin Stab Hyd Pump (1FB Normal Supply) Mccb Off |  |  |  | FWD SB | INTERNAL
1988 | 10 | 109 | I | Fwd Spare (1FB) Mccb On |  |  |  | FWD SB | INTERNAL
1989 | 10 | 110 | I | Fwd Winindspare (1FB) Mccb Off |  |  |  | FWD SB | INTERNAL
1990 | 10 | 111 | I | Fwd Winindto Abt For Emergency DG (1FA Normal Supply) Mccb On |  |  |  | FWD SB | INTERNAL
1991 | 10 | 112 | I | Fwd Winindto Abt For Emergency DG (1FA Normal Supply) Mccb Off |  |  |  | FWD SB | INTERNAL
1992 | 10 | 113 | I | Fwd Winindspare (1FA) Mccb On |  |  |  | FWD SB | INTERNAL
1993 | 10 | 114 | I | Fwd Spare (1FA) Mccb Off |  |  |  | FWD SB | INTERNAL
1994 | 10 | 115 | I | Fwd Acos For Stearing Gear (1FB Normal Supply) Mccb On |  |  |  | FWD SB | INTERNAL
1995 | 10 | 116 | I | Fwd Acos For Stearing Gear (1FB Normal Supply) Mccb Off |  |  |  | FWD SB | INTERNAL
1996 | 10 | 117 | I | Fwd Spare (1FB Normal Supply) Mccb On |  |  |  | FWD SB | INTERNAL
1997 | 10 | 118 | I | Fwd Spare (1FB Normal Supply) Mccb Off |  |  |  | FWD SB | INTERNAL
1998 | 10 | 119 | I | Fwd To EDC-7 (1FB Normal Supply) Mccb On |  |  |  | FWD SB | INTERNAL
1999 | 10 | 120 | I | Fwd To EDC-7 (1FB Normal Supply) Mccb Off |  |  |  | FWD SB | INTERNAL
2000 | 10 | 121 | I | Fwd To Galley Eqp (1FA Normal Supply) Mccb On |  |  |  | FWD SB | INTERNAL
2001 | 10 | 122 | I | Fwd To Galley Eqp (1FA Normal Supply) Mccb Off |  |  |  | FWD SB | INTERNAL
2002 | 10 | 123 | I | Fwd To EDC-4 (7FA Normal Supply) Mccb On |  |  |  | FWD SB | INTERNAL
2003 | 10 | 124 | I | Fwd To EDC-4 (7FA Normal Supply) Mccb Off |  |  |  | FWD SB | INTERNAL
2004 | 10 | 125 | I | Fwd To EDC-5 (7FA Normal Supply) Mccb On |  |  |  | FWD SB | INTERNAL
2005 | 10 | 126 | I | Fwd To EDC-5 (7FA Normal Supply) Mccb Off |  |  |  | FWD SB | INTERNAL
2006 | 10 | 127 | I | Fwd To EDC-6 (7FA Normal Supply) Mccb On |  |  |  | FWD SB | INTERNAL
2007 | 10 | 128 | I | Fwd To EDC-6 (7FA Normal Supply) Mccb Off |  |  |  | FWD SB | INTERNAL
2008 | 10 | 129 | I | Fwd To Hcos Chilling Plant-1 (7FA Normal Supply) Mccb On |  |  |  | FWD SB | INTERNAL
2009 | 10 | 130 | I | Fwd To Hcos Chilling Plant-1 (7FA Normal Supply) Mccb Off |  |  |  | FWD SB | INTERNAL
2010 | 10 | 131 | I | Fwd To Hcos Chilling Plant-2 (7FA Normal Supply) Mccb On |  |  |  | FWD SB | INTERNAL
2011 | 10 | 132 | I | Fwd To Hcos Chilling Plant-2 (7FA Normal Supply) Mccb Off |  |  |  | FWD SB | INTERNAL
2012 | 10 | 133 | I | Fwd To Hcos Chilling Plant-3 (7FA Normal Supply) Mccb On |  |  |  | FWD SB | INTERNAL
2013 | 10 | 134 | I | Fwd To Hcos Chilling Plant-3 (7FA Normal Supply) Mccb Off |  |  |  | FWD SB | INTERNAL
2014 | 10 | 135 | I | Fwd To Cos Of Boat Davit Crane (7FB Normal Supply) Mccb On |  |  |  | FWD SB | INTERNAL
2015 | 10 | 136 | I | Fwd To Cos Of Boat Davit Crane (7FB Normal Supply) Mccb Off |  |  |  | FWD SB | INTERNAL
2016 | 10 | 137 | I | Fwd To Acos Fin Stab Hyd Pump (7FB Normal Supply) Mccb On |  |  |  | FWD SB | INTERNAL
2017 | 10 | 138 | I | Fwd To Acos Fin Stab Hyd Pump (7FB Normal Supply) Mccb Off |  |  |  | FWD SB | INTERNAL
2018 | 10 | 139 | I | Fwd Spare (7FB) Mccb On |  |  |  | FWD SB | INTERNAL
2019 | 10 | 140 | I | Fwd Spare (7FB) Mccb Off |  |  |  | FWD SB | INTERNAL
2020 | 10 | 141 | I | Fwd To Weapon Transformer (7FB Normal Supply) Mccb On - Msb2 |  |  |  | FWD SB | INTERNAL
2021 | 10 | 142 | I | Fwd To Weapon Transformer (7FB Normal Supply) Mccb Off - Msb2 |  |  |  | FWD SB | INTERNAL
2022 | 10 | 143 | I | Fwd Spare (7FA) Mccb On |  |  |  | FWD SB | INTERNAL
2023 | 10 | 144 | I | Fwd Spare (7FA) Mccb Off |  |  |  | FWD SB | INTERNAL
2024 | 10 | 145 | I | Fwd Acos For Stearing Gear (7FB Normal Supply) Mccb On - Msb2 |  |  |  | FWD SB | INTERNAL
2025 | 10 | 146 | I | Fwd Acos For Stearing Gear (7FB Normal Supply) Mccb Off - Msb2 |  |  |  | FWD SB | INTERNAL
2026 | 10 | 147 | I | Fwd I/C 1 Breaker (Q5) On In Service |  |  |  | FWD SB | INTERNAL
2027 | 10 | 148 | D | Fwd I/C 1 Breaker (Q5) Trip |  |  |  | FWD SB | INTERNAL
2028 | 10 | 149 | I | Fwd I/C 1 Breaker (Q5) Off |  |  |  | FWD SB | INTERNAL
2029 | 10 | 150 | I | Fwd Shore Supply Breaker (Q3) Onin Service |  |  |  | FWD SB | INTERNAL
2030 | 10 | 151 | D | Fwd Shore Supply Breaker (Q3) Trip |  |  |  | FWD SB | INTERNAL
2031 | 10 | 152 | I | Fwd Shore Supply Breaker (Q3) Off |  |  |  | FWD SB | INTERNAL
2032 | 10 | 153 | I | Fwd DG1 Breaker (Q1) On In Service |  |  |  | FWD SB | INTERNAL
2033 | 10 | 154 | I | Fwd DG1 Breaker (Q1) Off |  |  |  | FWD SB | INTERNAL
2034 | 10 | 155 | D | Fwd DG1 Breaker (Q1) Trip |  |  |  | FWD SB | INTERNAL
2035 | 10 | 156 | D | Fwd DG1 Breaker (Q1) Insu Monit Alarm 1 |  |  |  | FWD SB | INTERNAL
2036 | 10 | 157 | D | Fwd DG1 Breaker (Q1) Insu Monit Alarm 2 |  |  |  | FWD SB | INTERNAL
2037 | 10 | 158 | D | Fwd DG1 Breaker (Q1) Preferential Trip 1 |  |  |  | FWD SB | INTERNAL
2038 | 10 | 159 | D | Fwd DG1 Breaker (Q1) Preferential Trip 2 |  |  |  | FWD SB | INTERNAL
2039 | 10 | 160 | D | Fwd B/C 1 (Q4) Acb Trip |  |  |  | FWD SB | INTERNAL
2040 | 10 | 161 | I | Fwd B/C 1 (Q4) Acb On In Service |  |  |  | FWD SB | INTERNAL
2041 | 10 | 162 | I | Fwd B/C 1 (Q4) Off |  |  |  | FWD SB | INTERNAL
2042 | 10 | 163 | I | Fwd Manual Mode Selected |  |  |  | FWD SB | INTERNAL
2043 | 10 | 164 | I | Fwd MSB1 Auto Mode Selected |  |  |  | FWD SB | INTERNAL
2044 | 10 | 165 | I | Fwd DG3 Breaker (Q2) On In Service |  |  |  | FWD SB | INTERNAL
2045 | 10 | 166 | I | Fwd DG3 Breaker (Q2) Off |  |  |  | FWD SB | INTERNAL
2046 | 10 | 167 | D | Fwd DG3 Breaker (Q2) Trip |  |  |  | FWD SB | INTERNAL
2047 | 10 | 168 | D | Fwd DG3 Breaker (Q2) Insu Monit Alarm 1 |  |  |  | FWD SB | INTERNAL
2048 | 10 | 169 | D | Fwd DG3 Breaker (Q2) Insu Monit Alarm 2 |  |  |  | FWD SB | INTERNAL
2049 | 10 | 170 | D | Fwd DG3 Breaker (Q2) Preferential Trip 1 |  |  |  | FWD SB | INTERNAL
2050 | 10 | 171 | D | Fwd DG3 Breaker (Q2) Preferential Trip 2 |  |  |  | FWD SB | INTERNAL
2051 | 10 | 172 | I | Fwd I/C 2 Breaker (Q6) On In Service |  |  |  | FWD SB | INTERNAL
2052 | 10 | 173 | D | Fwd I/C 2 Breaker (Q6) Trip |  |  |  | FWD SB | INTERNAL
2053 | 10 | 174 | I | Fwd I/C 2 Breaker (Q6) Off |  |  |  | FWD SB | INTERNAL
2054 | 10 | 175 | I | Fwd To EDC-4 (7FB Alternate Supply) Mccb On |  |  |  | FWD SB | INTERNAL
2055 | 10 | 176 | I | Fwd To EDC-4 (7FB Alternate Supply) Mccb Off |  |  |  | FWD SB | INTERNAL
2056 | 10 | 177 | I | Fwd To EDC-5 (7FA Alternate Supply) Mccb On |  |  |  | FWD SB | INTERNAL
2057 | 10 | 178 | I | Fwd To EDC-5 (7FA Alternate Supply) Mccb Off |  |  |  | FWD SB | INTERNAL
2058 | 10 | 179 | I | Fwd To EDC-6 (7FA Alternate Supply) Mccb On |  |  |  | FWD SB | INTERNAL
2059 | 10 | 180 | I | Fwd To EDC-6 (7FA Alternate Supply) Mccb Off |  |  |  | FWD SB | INTERNAL
2060 | 10 | 181 | I | Fwd To Hcos Chilling Plant-1 (7FA Alternate Supply) Mccb On |  |  |  | FWD SB | INTERNAL
2061 | 10 | 182 | I | Fwd To Hcos Chilling Plant-1 (7FA Alternate Supply) Mccb Off |  |  |  | FWD SB | INTERNAL
2062 | 10 | 183 | I | Fwd To Hcos Chilling Plant-2 (7FA Alternate Supply) Mccb On |  |  |  | FWD SB | INTERNAL
2063 | 10 | 184 | I | Fwd To Hcos Chilling Plant-2 (7FA Alternate Supply) Mccb Off |  |  |  | FWD SB | INTERNAL
2064 | 10 | 185 | I | Fwd To Hcos Chilling Plant-3 (7FA Alternate Supply) Mccb On |  |  |  | FWD SB | INTERNAL
2065 | 10 | 186 | I | Fwd To Hcos Chilling Plant-3 (7FA Alternate Supply) Mccb Off |  |  |  | FWD SB | INTERNAL
2066 | 10 | 187 | I | Fwd To Cos Of Boat Davit Crane (7FB Alternate Supply) Mccb On |  |  |  | FWD SB | INTERNAL
2067 | 10 | 188 | I | Fwd To Cos Of Boat Davit Crane (7FB Alternate Supply) Mccb Off |  |  |  | FWD SB | INTERNAL
2068 | 10 | 189 | I | Fwd To Acos Fin Stab Hyd Pump (7FB Alternate Supply) Mccb On |  |  |  | FWD SB | INTERNAL
2069 | 10 | 190 | I | Fwd To Acos Fin Stab Hyd Pump (7FB Alternate Supply) Mccb Off |  |  |  | FWD SB | INTERNAL
2070 | 10 | 191 | I | Fwd Spare (7FB) Mccb On |  |  |  | FWD SB | INTERNAL
2071 | 10 | 192 | I | Fwd Spare (7FB) Mccb Off |  |  |  | FWD SB | INTERNAL
2072 | 10 | 193 | I | Fwd To Weapon Transformer (7FB Alternate Supply) Mccb On - Msb1 |  |  |  | FWD SB | INTERNAL
2073 | 10 | 194 | I | Fwd To Weapon Transformer (7FB Alternate Supply) Mccb Off - Msb1 |  |  |  | FWD SB | INTERNAL
2074 | 10 | 195 | I | Fwd Spare (7FA) Mccb On |  |  |  | FWD SB | INTERNAL
2075 | 10 | 196 | I | Fwd Spare (7FA) Mccb Off |  |  |  | FWD SB | INTERNAL
2076 | 10 | 197 | I | Fwd Acos For Stearing Gear (7FB Alternate Supply) Mccb On |  |  |  | FWD SB | INTERNAL
2077 | 10 | 198 | I | Fwd Acos For Stearing Gear (7FB Alternate Supply) Mccb Off |  |  |  | FWD SB | INTERNAL
2078 | 10 | 199 | I | Fwd To EDC-1 (1FA Alternate Supply) Mccb On |  |  |  | FWD SB | INTERNAL
2079 | 10 | 200 | I | Fwd To EDC-1 (1FA Alternate Supply) Mccb Off |  |  |  | FWD SB | INTERNAL
2080 | 10 | 201 | I | Fwd To EDC-2 (1FB Alternate Supply) Mccb On |  |  |  | FWD SB | INTERNAL
2081 | 10 | 202 | I | Fwd To EDC-2 (1FB Alternate Supply) Mccb Off |  |  |  | FWD SB | INTERNAL
2082 | 10 | 203 | I | Fwd To EDC-3 (1FB Alternate Supply) Mccb On |  |  |  | FWD SB | INTERNAL
2083 | 10 | 204 | I | Fwd To EDC-3 (1FB Alternate Supply) Mccb Off |  |  |  | FWD SB | INTERNAL
2084 | 10 | 205 | I | Fwd Spare (1FA) Mccb On |  |  |  | FWD SB | INTERNAL
2085 | 10 | 206 | I | Fwd Spare (1FA) Mccb Off |  |  |  | FWD SB | INTERNAL
2086 | 10 | 207 | I | Fwd To Acos Frequency Convertor (1FA Alternate Supply) Mccb On |  |  |  | FWD SB | INTERNAL
2087 | 10 | 208 | I | Fwd To Acos Frequency Convertor (1FA Alternate Supply) Mccb Off |  |  |  | FWD SB | INTERNAL
2088 | 10 | 209 | I | Fwd To Cos Of Boat Davit Crane (1FB Alternate Supply) Mccb On |  |  |  | FWD SB | INTERNAL
2089 | 10 | 210 | I | Fwd To Cos Of Boat Davit Crane (1FB Alternate Supply) Mccb Off |  |  |  | FWD SB | INTERNAL
2090 | 10 | 211 | I | Fwd To Acos Fin Stab Hyd Pump (1FB Alternate Supply) Mccb On |  |  |  | FWD SB | INTERNAL
2091 | 10 | 212 | I | Fwd To Acos Fin Stab Hyd Pump (1FB Alternate Supply) Mccb Off |  |  |  | FWD SB | INTERNAL
2092 | 10 | 213 | I | Fwd Spare (1FB) Mccb On |  |  |  | FWD SB | INTERNAL
2093 | 10 | 214 | I | Fwd Spare (1FB) Mccb Off |  |  |  | FWD SB | INTERNAL
2094 | 10 | 215 | I | Fwd To Abt For Emergency DG (1FA Alternate Supply) Mccb On |  |  |  | FWD SB | INTERNAL
2095 | 10 | 216 | I | Fwd To Abt For Emergency DG (1FA Alternate Supply) Mccb Off |  |  |  | FWD SB | INTERNAL
2096 | 10 | 217 | I | Fwd Spare (1FA) Mccb On |  |  |  | FWD SB | INTERNAL
2097 | 10 | 218 | I | Fwd Spare (1FA) Mccb Off |  |  |  | FWD SB | INTERNAL
2098 | 10 | 219 | I | Fwd Acos For Stearing Gear (1FB Alternate Supply) Mccb On |  |  |  | FWD SB | INTERNAL
2099 | 10 | 220 | I | Fwd Acos For Stearing Gear (1FB Alternate Supply) Mccb Off |  |  |  | FWD SB | INTERNAL
2100 | 10 | 221 | I | Fwd Spare (1FB Alternate Supply) Mccb On |  |  |  | FWD SB | INTERNAL
2101 | 10 | 222 | I | Fwd Spare (1FB Alternate Supply) Mccb Off |  |  |  | FWD SB | INTERNAL
2102 | 10 | 223 | I | Fwd To EDC-7 (1FB Alternate Supply) Mccb On |  |  |  | FWD SB | INTERNAL
2103 | 10 | 224 | I | Fwd To EDC-7 (1FB Alternate Supply) Mccb Off |  |  |  | FWD SB | INTERNAL
2104 | 10 | 225 | I | Fwd To Galley Eqp (1FA Alternate Supply) Mccb On |  |  |  | FWD SB | INTERNAL
2105 | 10 | 226 | I | Fwd To Galley Eqp (1FA Alternate Supply) Mccb Off |  |  |  | FWD SB | INTERNAL
2106 | 10 | 227 | I | Fwd I/C 3 Breaker (Q11) On In Service |  |  |  | FWD SB | INTERNAL
2107 | 10 | 228 | D | Fwd I/C 3 Breaker (Q11) Trip |  |  |  | FWD SB | INTERNAL
2108 | 10 | 229 | I | Fwd I/C 3 Breaker (Q11) Off |  |  |  | FWD SB | INTERNAL
2109 | 10 | 230 | I | Fwd Shore Supply Breaker (Q9) Onin Service |  |  |  | FWD SB | INTERNAL
2110 | 10 | 231 | D | Fwd Shore Supply Breaker (Q9) Trip |  |  |  | FWD SB | INTERNAL
2111 | 10 | 232 | I | Fwd Shore Supply Breaker (Q9) Off |  |  |  | FWD SB | INTERNAL
2112 | 10 | 233 | I | Fwd DG4 Breaker (Q7) On In Service |  |  |  | FWD SB | INTERNAL
2113 | 10 | 234 | I | Fwd DG4 Breaker (Q7) Off |  |  |  | FWD SB | INTERNAL
2114 | 10 | 235 | D | Fwd DG4 Breaker (Q7) Trip |  |  |  | FWD SB | INTERNAL
2115 | 10 | 236 | D | Fwd DG4 Breaker (Q7) Insu Monit Alarm 1 |  |  |  | FWD SB | INTERNAL
2116 | 10 | 237 | D | Fwd DG4 Breaker (Q7) Insu Monit Alarm 2 |  |  |  | FWD SB | INTERNAL
2117 | 10 | 238 | D | Fwd DG4 Breaker (Q7) Preferential Trip 1 |  |  |  | FWD SB | INTERNAL
2118 | 10 | 239 | D | Fwd DG4 Breaker (Q7) Preferential Trip 2 |  |  |  | FWD SB | INTERNAL
2119 | 10 | 240 | D | Fwd B/C 2 (Q10) Acb Trip |  |  |  | FWD SB | INTERNAL
2120 | 10 | 241 | I | Fwd B/C 2 (Q10) Acb On In Service |  |  |  | FWD SB | INTERNAL
2121 | 10 | 242 | I | Fwd B/C 2 (Q10) Off |  |  |  | FWD SB | INTERNAL
2122 | 10 | 243 | I | Fwd Manual Mode Selected |  |  |  | FWD SB | INTERNAL
2123 | 10 | 244 | I | Fwd MSB2 Auto Mode Selected |  |  |  | FWD SB | INTERNAL
2124 | 10 | 245 | I | Fwd DG2 Breaker (Q8) On In Service |  |  |  | FWD SB | INTERNAL
2125 | 10 | 246 | I | Fwd DG2 Breaker (Q8) Off |  |  |  | FWD SB | INTERNAL
2126 | 10 | 247 | D | Fwd DG2 Breaker (Q8) Trip |  |  |  | FWD SB | INTERNAL
2127 | 10 | 248 | D | Fwd DG2 Breaker (Q8) Insu Monit Alarm 1 |  |  |  | FWD SB | INTERNAL
2128 | 10 | 249 | D | Fwd DG2 Breaker (Q8) Insu Monit Alarm 2 |  |  |  | FWD SB | INTERNAL
2129 | 10 | 250 | D | Fwd DG2 Breaker (Q8) Preferential Trip 1 |  |  |  | FWD SB | INTERNAL
2130 | 10 | 251 | D | Fwd DG2 Breaker (Q8) Preferential Trip 2 |  |  |  | FWD SB | INTERNAL
2131 | 10 | 252 | I | Fwd I/C 4 Breaker (Q12) On In Service |  |  |  | FWD SB | INTERNAL
2132 | 10 | 253 | D | Fwd I/C 4 Breaker (Q12) Trip |  |  |  | FWD SB | INTERNAL
2133 | 10 | 254 | I | Fwd I/C 4 Breaker (Q12) Off |  |  |  | FWD SB | INTERNAL
2134 | 10 | 255 | D | Fwd EDC-1 (1FA Normal Supply) Mccb Trip |  |  |  | FWD SB | INTERNAL
2135 | 10 | 256 | D | Fwd EDC-2 (1FB Normal Supply) Mccb Trip |  |  |  | FWD SB | INTERNAL
2136 | 10 | 257 | D | Fwd EDC-3 (1FB Normal Supply) Mccb Trip |  |  |  | FWD SB | INTERNAL
2137 | 10 | 258 | D | Fwd Spare (1FA) Mccb Trip |  |  |  | FWD SB | INTERNAL
2138 | 10 | 259 | D | Fwd Acos Frequency Convertor (1FA Normal Supply) Mccb Trip |  |  |  | FWD SB | INTERNAL
2139 | 10 | 260 | D | Fwd Cos Of Boat Davit Crane (1FB Normal Supply) Mccb Trip |  |  |  | FWD SB | INTERNAL
2140 | 10 | 261 | D | Fwd Acos Fin Stab Hyd Pump (1FB Normal Supply) Mccb Trip |  |  |  | FWD SB | INTERNAL
2141 | 10 | 262 | D | Fwd Winindspare (1FB) Mccb Trip |  |  |  | FWD SB | INTERNAL
2142 | 10 | 263 | D | Fwd Winindto Abt For Emergency Dg (1FA Normal Supply) Mccb Trip |  |  |  | FWD SB | INTERNAL
2143 | 10 | 264 | D | Fwd Spare (1FA) -Mccb Trip |  |  |  | FWD SB | INTERNAL
2144 | 10 | 265 | D | Fwd Acos For Stearing Gear (1FB Normal Supply) Mccb Trip |  |  |  | FWD SB | INTERNAL
2145 | 10 | 266 | D | Fwd Spare (1FB Normal Supply) Mccb Trip |  |  |  | FWD SB | INTERNAL
2146 | 10 | 267 | D | Fwd To EDC-7 (1FB Normal Supply) Mccb Trip |  |  |  | FWD SB | INTERNAL
2147 | 10 | 268 | D | Fwd To Galley Eqp (1FA Normal Supply) Mccb Trip |  |  |  | FWD SB | INTERNAL
2148 | 10 | 269 | D | Fwd To EDC-4 (7FA Normal Supply) Mccb Trip |  |  |  | FWD SB | INTERNAL
2149 | 10 | 270 | D | Fwd To EDC-5 (7FA Normal Supply) Mccb Trip |  |  |  | FWD SB | INTERNAL
2150 | 10 | 271 | D | Fwd To EDC-6 (7FA Normal Supply) Mccb Trip |  |  |  | FWD SB | INTERNAL
2151 | 10 | 272 | D | Fwd To Hcos Chilling Plant-1 (7FA Normal Supply) Mccb Trip |  |  |  | FWD SB | INTERNAL
2152 | 10 | 273 | D | Fwd To Hcos Chilling Plant-2 (7FA Normal Supply) Mccb Trip |  |  |  | FWD SB | INTERNAL
2153 | 10 | 274 | D | Fwd To Hcos Chilling Plant-3 (7FA Normal Supply) Mccb Trip |  |  |  | FWD SB | INTERNAL
2154 | 10 | 275 | D | Fwd To Cos Of Boat Davit Crane (7FB Normal Supply) Mccb Trip |  |  |  | FWD SB | INTERNAL
2155 | 10 | 276 | D | Fwd To Acos Fin Stab Hyd Pump (7FB Normal Supply) Mccb Trip |  |  |  | FWD SB | INTERNAL
2156 | 10 | 277 | D | Fwd Spare (7FB) Mccb Trip |  |  |  | FWD SB | INTERNAL
2157 | 10 | 278 | D | Fwd To Weaptrip Transformer (7FB Normal Supply) Mccb Trip - Msb2 |  |  |  | FWD SB | INTERNAL
2158 | 10 | 279 | D | Fwd Spare (7FA) Mccb Trip |  |  |  | FWD SB | INTERNAL
2159 | 10 | 280 | D | Fwd Acos For Stearing Gear (7FB Normal Supply) Mccb Trip - Msb2 |  |  |  | FWD SB | INTERNAL
2160 | 10 | 281 | D | Fwd To EDC-1 (1FA Alternate Supply) Mccb Trip |  |  |  | FWD SB | INTERNAL
2161 | 10 | 282 | D | Fwd To EDC-2 (1FB Alternate Supply) Mccb Trip |  |  |  | FWD SB | INTERNAL
2162 | 10 | 283 | D | Fwd To EDC-3 (1FB Alternate Supply) Mccb Trip |  |  |  | FWD SB | INTERNAL
2163 | 10 | 284 | D | Fwd Spare (1FA) Mccb Trip |  |  |  | FWD SB | INTERNAL
2164 | 10 | 285 | D | Fwd To Acos Frequency Convertor (1FA Alternate Supply) Mccb Trip |  |  |  | FWD SB | INTERNAL
2165 | 10 | 286 | D | Fwd To Cos Of Boat Davit Crane (1FB Alternate Supply) Mccb Trip |  |  |  | FWD SB | INTERNAL
2166 | 10 | 287 | D | Fwd To Acos Fin Stab Hyd Pump (1FB Alternate Supply) Mccb Trip |  |  |  | FWD SB | INTERNAL
2167 | 10 | 288 | D | Fwd Spare (1FB) Mccb Trip |  |  |  | FWD SB | INTERNAL
2168 | 10 | 289 | D | Fwd To Abt For Emergency DG (1FA Alternate Supply) Mccb Trip |  |  |  | FWD SB | INTERNAL
2169 | 10 | 290 | D | Fwd Spare (1FA) Mccb Trip |  |  |  | FWD SB | INTERNAL
2170 | 10 | 291 | D | Fwd Acos For Stearing Gear (1FB Alternate Supply) Mccb Trip |  |  |  | FWD SB | INTERNAL
2171 | 10 | 292 | D | Fwd Spare (1FB Alternate Supply) Mccb Trip |  |  |  | FWD SB | INTERNAL
2172 | 10 | 293 | D | Fwd To EDC-7 (1FB Alternate Supply) Mccb Trip |  |  |  | FWD SB | INTERNAL
2173 | 10 | 294 | D | Fwd To Galley Eqp (1FA Alternate Supply) Mccb Trip |  |  |  | FWD SB | INTERNAL
2174 | 10 | 295 | D | Fwd To EDC-4 (7FB Alternate Supply) Mccb Trip |  |  |  | FWD SB | INTERNAL
2175 | 10 | 296 | D | Fwd To EDC-5 (7FA Alternate Supply) Mccb Trip |  |  |  | FWD SB | INTERNAL
2176 | 10 | 297 | D | Fwd To EDC-6 (7FA Alternate Supply) Mccb Trip |  |  |  | FWD SB | INTERNAL
2177 | 10 | 298 | D | Fwd To Hcos Chilling Plant-1 (7FA Alternate Supply) Mccb Trip |  |  |  | FWD SB | INTERNAL
2178 | 10 | 299 | D | Fwd To Hcos Chilling Plant-2 (7FA Alternate Supply) Mccb Trip |  |  |  | FWD SB | INTERNAL
2179 | 10 | 300 | D | Fwd To Hcos Chilling Plant-3 (7FA Alternate Supply) Mccb Trip |  |  |  | FWD SB | INTERNAL
2180 | 10 | 301 | D | Fwd To Cos Of Boat Davit Crane (7FB Alternate Supply) Mccb Trip |  |  |  | FWD SB | INTERNAL
2181 | 10 | 302 | D | Fwd To Acos Fin Stab Hyd Pump (7FB Alternate Supply) Mccb Trip |  |  |  | FWD SB | INTERNAL
2182 | 10 | 303 | D | Fwd Spare (7FB) Mccb Trip |  |  |  | FWD SB | INTERNAL
2183 | 10 | 304 | D | Fwd To Weapon Transformer (7FB Alternate Supply) Mccb Trip - Msb1 |  |  |  | FWD SB | INTERNAL
2184 | 10 | 305 | D | Fwd Spare (7FA) Mccb Trip |  |  |  | FWD SB | INTERNAL
2185 | 10 | 306 | D | Fwd Acos For Stearing Gear (7FB Alternate Supply) Mccb Trip |  |  |  | FWD SB | INTERNAL
2186 | 10 | 307 | D | Fwd DG1 Common Alarm |  |  |  | FWD SB | INTERNAL
2187 | 10 | 308 | D | Fwd DG2 Common Alarm |  |  |  | FWD SB | INTERNAL
2188 | 10 | 309 | D | Fwd DG3 Common Alarm |  |  |  | FWD SB | INTERNAL
2189 | 10 | 310 | D | Fwd DG4 Common Alarm |  |  |  | FWD SB | INTERNAL
2190 | 10 | 311 | D | Fwd DG1 Electrical Alarm |  |  |  | FWD SB | INTERNAL
2191 | 10 | 312 | D | Fwd DG2 Electrical Alarm |  |  |  | FWD SB | INTERNAL
2192 | 10 | 313 | D | Fwd DG3 Electrical Alarm |  |  |  | FWD SB | INTERNAL
2193 | 10 | 314 | D | Fwd DG4 Electrical Alarm |  |  |  | FWD SB | INTERNAL
2194 | 10 | 315 | I | Fwd EDC1 Incomermsb1 (Q1) Close |  |  |  | FWD SB | INTERNAL
2195 | 10 | 316 | I | Fwd EDC1 Incomermsb2 (Q2) Close |  |  |  | FWD SB | INTERNAL
2196 | 10 | 317 | I | Fwd EDC1 Mooring Capstan (14Kw) Close |  |  |  | FWD SB | INTERNAL
2197 | 10 | 318 | I | Fwd EDC1 To Accomodation To Laader Winch C.P. (P) (5Kw) Close |  |  |  | FWD SB | INTERNAL
2198 | 10 | 319 | I | Fwd EDC1 To Accomodation To Laader Winch C.P. (S) (5Kw) Close |  |  |  | FWD SB | INTERNAL
2199 | 10 | 320 | I | Fwd EDC1 Kavach Launcher1 (1Kw) Close |  |  |  | FWD SB | INTERNAL
2200 | 10 | 321 | I | Fwd EDC1 To Avcat Transfer Pump (3.7Kw) Close |  |  |  | FWD SB | INTERNAL
2201 | 10 | 322 | I | Fwd EDC1 To Avcat Fo Service Pump (3.7Kw) Close |  |  |  | FWD SB | INTERNAL
2202 | 10 | 323 | I | Fwd EDC1 Lighting Transformer (30Kva) Close |  |  |  | FWD SB | INTERNAL
2203 | 10 | 324 | I | Fwd EDC1 Socket For Submersible Pump (3.7 Kw) Close |  |  |  | FWD SB | INTERNAL
2204 | 10 | 325 | I | Fwd EDC1 Pdb 1A In Helihanger 1 Deck (75Kw) Close |  |  |  | FWD SB | INTERNAL
2205 | 10 | 326 | I | Fwd EDC1 Kavach Launcher2 (1Kw) Close |  |  |  | FWD SB | INTERNAL
2206 | 10 | 327 | I | Fwd EDC1 Spare 1 Close |  |  |  | FWD SB | INTERNAL
2207 | 10 | 328 | I | Fwd EDC1 Group Starter Panel (1.1Kw) Close |  |  |  | FWD SB | INTERNAL
2208 | 10 | 329 | I | Fwd EDC1 Spare 2 Close |  |  |  | FWD SB | INTERNAL
2209 | 10 | 330 | I | Fwd EDC1 Spare 3 Close |  |  |  | FWD SB | INTERNAL
2210 | 10 | 331 | I | Fwd EDC2 Incomermsb1 (Q1) Close |  |  |  | FWD SB | INTERNAL
2211 | 10 | 332 | I | Fwd EDC2 Incomermsb2 (Q2) Close |  |  |  | FWD SB | INTERNAL
2212 | 10 | 333 | I | Fwd EDC2 Bilge Pump No.1 (11Kw) Close |  |  |  | FWD SB | INTERNAL
2213 | 10 | 334 | I | Fwd EDC2 Bilge Ballast Pump No 1 (30Kw) Close |  |  |  | FWD SB | INTERNAL
2214 | 10 | 335 | I | Fwd EDC2 Lo Purifier With Heater No1 (52 Kw) Close |  |  |  | FWD SB | INTERNAL
2215 | 10 | 336 | I | Fwd EDC2 Cpp Header Tank Pump 1 (21Kw) Close |  |  |  | FWD SB | INTERNAL
2216 | 10 | 337 | I | Fwd EDC2 Me Starting Compressor 1 (15Kw) Close |  |  |  | FWD SB | INTERNAL
2217 | 10 | 338 | I | Fwd EDC2 Pdb 2A In Fwder Fr-42-46 (14Kw) Close |  |  |  | FWD SB | INTERNAL
2218 | 10 | 339 | I | Fwd EDC2 Pdb 2B In2 Deck Lobby Fr-50-60 (70Kw) Close |  |  |  | FWD SB | INTERNAL
2219 | 10 | 340 | I | Fwd EDC2 Pdb 2B In2 Deck Lobby Fr-50-55 (25Kw) Close |  |  |  | FWD SB | INTERNAL
2220 | 10 | 341 | I | Fwd EDC2 Me Lo Priming Pump (6.3Kw) Close |  |  |  | FWD SB | INTERNAL
2221 | 10 | 342 | I | Fwd EDC2 Rg Lo Pump 1 (22Kw) Close |  |  |  | FWD SB | INTERNAL
2222 | 10 | 343 | I | Fwd EDC2 Rg Sw Pump (7.5Kw) Close |  |  |  | FWD SB | INTERNAL
2223 | 10 | 344 | I | Fwd EDC2 Lighting Transformer (30Kva) Close |  |  |  | FWD SB | INTERNAL
2224 | 10 | 345 | I | Fwd EDC2 Ahu-3 (7.5Kw) Close |  |  |  | FWD SB | INTERNAL
2225 | 10 | 346 | I | Fwd EDC2 Hr Aircompressor For Gun-1 Close |  |  |  | FWD SB | INTERNAL
2226 | 10 | 347 | I | Fwd EDC2 Hr Aircompressor For Gun-2 Close |  |  |  | FWD SB | INTERNAL
2227 | 10 | 348 | I | Fwd EDC2 Spare 1 Close |  |  |  | FWD SB | INTERNAL
2228 | 10 | 349 | I | Fwd EDC2 Spare 2 Close |  |  |  | FWD SB | INTERNAL
2229 | 10 | 350 | I | Fwd EDC2 Spare 3 Close |  |  |  | FWD SB | INTERNAL
2230 | 10 | 351 | I | Fwd EDC3 Incomermsb1 (Q1) Close |  |  |  | FWD SB | INTERNAL
2231 | 10 | 352 | I | Fwd EDC3 Incomermsb2 (Q2) Close |  |  |  | FWD SB | INTERNAL
2232 | 10 | 353 | I | Fwd EDC3 Fw/Sprinkler Pump Pumpno-1 (30Kw) In Fwd E/R Close |  |  |  | FWD SB | INTERNAL
2233 | 10 | 354 | I | Fwd EDC3 Bilge Pump No-2 (11Kw) Close |  |  |  | FWD SB | INTERNAL
2234 | 10 | 355 | I | Fwd EDC3 Pdb 3A In Fwd E/R (3Dk) Fr-64-75 (10Kw) Close |  |  |  | FWD SB | INTERNAL
2235 | 10 | 356 | I | Fwd EDC3 Me Lo Priming Pump-2 (6.3 Kw) Close |  |  |  | FWD SB | INTERNAL
2236 | 10 | 357 | I | Fwd EDC3 Rg/Lo Stby Pump-2 (22 Kw) Close |  |  |  | FWD SB | INTERNAL
2237 | 10 | 358 | I | Fwd EDC3 Sw Pump-2 (7.5 Kw) Close |  |  |  | FWD SB | INTERNAL
2238 | 10 | 359 | I | Fwd EDC3 Me2 Starting Compressor-2 (1.5 Kw) Close |  |  |  | FWD SB | INTERNAL
2239 | 10 | 360 | I | Fwd EDC3 Lo Purifier With Heater No- 2 (52Kw) Close |  |  |  | FWD SB | INTERNAL
2240 | 10 | 361 | I | Fwd EDC3 Lighting Transformer (30Kva) Close |  |  |  | FWD SB | INTERNAL
2241 | 10 | 362 | I | Fwd EDC3 Pdb In Deck 2 Lobby Fr 7.-80 (70Kw) Close |  |  |  | FWD SB | INTERNAL
2242 | 10 | 363 | I | Fwd EDC3 Cpp Header Tank Pump-1 (21Kw) Close |  |  |  | FWD SB | INTERNAL
2243 | 10 | 364 | I | Fwd EDC3 Spare 1 Close |  |  |  | FWD SB | INTERNAL
2244 | 10 | 365 | I | Fwd EDC3 Spare 2 Close |  |  |  | FWD SB | INTERNAL
2245 | 10 | 366 | I | Fwd EDC3 Spare 3 Close |  |  |  | FWD SB | INTERNAL
2246 | 10 | 367 | I | Fwd EDC3 Spare 4 Close |  |  |  | FWD SB | INTERNAL
2247 | 10 | 368 | I | Fwd EDC3 Spare 5 Close |  |  |  | FWD SB | INTERNAL
2248 | 10 | 369 | I | Fwd EDC3 Spare 6 Close |  |  |  | FWD SB | INTERNAL
2249 | 10 | 370 | I | Fwd EDC3 Spare 7 Close |  |  |  | FWD SB | INTERNAL
2250 | 10 | 371 | I | Fwd EDC4 Incomermsb2 (Q1) Close |  |  |  | FWD SB | INTERNAL
2251 | 10 | 372 | I | Fwd EDC4 Incomermsb1 (Q2) Close |  |  |  | FWD SB | INTERNAL
2252 | 10 | 373 | I | Fwd EDC4 Fm/Sprinkler Pump No-2 (30Kw) In Fin Stab Compt Close |  |  |  | FWD SB | INTERNAL
2253 | 10 | 374 | I | Fwd EDC4 Bilge Ballast Pump No 2 (30Kw) Close |  |  |  | FWD SB | INTERNAL
2254 | 10 | 375 | I | Fwd EDC4 Hcos Of Chilled Water Pump (11Kw) For Ac Plant Close |  |  |  | FWD SB | INTERNAL
2255 | 10 | 376 | I | Fwd EDC4 Sea Water Cooler Pump No 1 (30Kw) Close |  |  |  | FWD SB | INTERNAL
2256 | 10 | 377 | I | Fwd EDC4 Spare 1 Close |  |  |  | FWD SB | INTERNAL
2257 | 10 | 378 | I | Fwd EDC4 Hcos Of Refrigeration Plant (1.5Kw) Close |  |  |  | FWD SB | INTERNAL
2258 | 10 | 379 | I | Fwd EDC4 Hcos Of Ac & Ref Sea Water Pump (18.5Kw) Close |  |  |  | FWD SB | INTERNAL
2259 | 10 | 380 | I | Fwd EDC4 Pdb 4A In Aux M/C Fr 82-86 (56Kw) Close |  |  |  | FWD SB | INTERNAL
2260 | 10 | 381 | I | Fwd EDC4 Spare 2 Close |  |  |  | FWD SB | INTERNAL
2261 | 10 | 382 | I | Fwd EDC4 Gun Cooling Pump (11Kw) Close |  |  |  | FWD SB | INTERNAL
2262 | 10 | 383 | I | Fwd EDC4 Defrosting Plant (6Kw) Close |  |  |  | FWD SB | INTERNAL
2263 | 10 | 384 | I | Fwd EDC4 Frequency Converterclose |  |  |  | FWD SB | INTERNAL
2264 | 10 | 385 | I | Fwd EDC4 Fw Generator (Ro Plant) -1 (15Kw) Close |  |  |  | FWD SB | INTERNAL
2265 | 10 | 386 | I | Fwd EDC4 Fw Generator (Ro Plant) -2 (15Kw) Close |  |  |  | FWD SB | INTERNAL
2266 | 10 | 387 | I | Fwd EDC4 Spare 3 Close |  |  |  | FWD SB | INTERNAL
2267 | 10 | 388 | I | Fwd EDC4 Spare 4 Close |  |  |  | FWD SB | INTERNAL
2268 | 10 | 389 | I | Fwd EDC4 Spare 5 Close |  |  |  | FWD SB | INTERNAL
2269 | 10 | 390 | I | Fwd EDC4 Spare 6 Close |  |  |  | FWD SB | INTERNAL
2270 | 10 | 391 | I | Fwd EDC4 Sewage Treatment Plant2 |  |  |  | FWD SB | INTERNAL
2271 | 10 | 392 | I | Fwd EDC5 Incomermsb2 (Q1) Close |  |  |  | FWD SB | INTERNAL
2272 | 10 | 393 | I | Fwd EDC5 Incomermsb1 (Q2) Close |  |  |  | FWD SB | INTERNAL
2273 | 10 | 394 | I | Fwd EDC5 Anchor Capstan (P) (18Kw) Close |  |  |  | FWD SB | INTERNAL
2274 | 10 | 395 | I | Fwd EDC5 Anchor Capstan (S) (18Kw) Close |  |  |  | FWD SB | INTERNAL
2275 | 10 | 396 | I | Fwd EDC5 Frequency Converter (10Kva) Close |  |  |  | FWD SB | INTERNAL
2276 | 10 | 397 | I | Fwd EDC5 Kavach Launcher (1Kw) Close |  |  |  | FWD SB | INTERNAL
2277 | 10 | 398 | I | Fwd EDC5 Kavach Launcher2 (1Kw) Close |  |  |  | FWD SB | INTERNAL
2278 | 10 | 399 | I | Fwd EDC5 Sewage Treatment Plant-1 (24Kw) Close |  |  |  | FWD SB | INTERNAL
2279 | 10 | 400 | I | Fwd EDC5 Spare 1 Close |  |  |  | FWD SB | INTERNAL
2280 | 10 | 401 | I | Fwd EDC5 Cooking Range (Ward Room Pantry) (5Kw) Close |  |  |  | FWD SB | INTERNAL
2281 | 10 | 402 | I | Fwd EDC5 Socket For Submersible Pump1 (3.7Kw) Close |  |  |  | FWD SB | INTERNAL
2282 | 10 | 403 | I | Fwd EDC5 Socket For Submersible Pump2 (3.7Kw) Close |  |  |  | FWD SB | INTERNAL
2283 | 10 | 404 | I | Fwd EDC5 Pdb-5A (4Kw) Close |  |  |  | FWD SB | INTERNAL
2284 | 10 | 405 | I | Fwd EDC5 Lighting Transformer Close |  |  |  | FWD SB | INTERNAL
2285 | 10 | 406 | I | Fwd EDC5 Spare 2 Close |  |  |  | FWD SB | INTERNAL
2286 | 10 | 407 | I | Fwd EDC5 Spare 3 Close |  |  |  | FWD SB | INTERNAL
2287 | 10 | 408 | I | Fwd EDC5 Spare 4 Close |  |  |  | FWD SB | INTERNAL
2288 | 10 | 409 | I | Fwd EDC6 Incomermsb2 (Q1) Close |  |  |  | FWD SB | INTERNAL
2289 | 10 | 410 | I | Fwd EDC6 Incomermsb1 (Q2) Close |  |  |  | FWD SB | INTERNAL
2290 | 10 | 411 | I | Fwd EDC6 Lighting Transformer1 (30Kva) Close |  |  |  | FWD SB | INTERNAL
2291 | 10 | 412 | I | Fwd EDC6 Lighting Transformer2 (30Kva) Close |  |  |  | FWD SB | INTERNAL
2292 | 10 | 413 | I | Fwd EDC6 Lighting Transformer3 (30Kva) Close |  |  |  | FWD SB | INTERNAL
2293 | 10 | 414 | I | Fwd EDC6 Socket For Submersible Pump Close |  |  |  | FWD SB | INTERNAL
2294 | 10 | 415 | I | Fwd EDC6 Swa Water Pump Close |  |  |  | FWD SB | INTERNAL
2295 | 10 | 416 | I | Fwd EDC6 Spare 1 Close |  |  |  | FWD SB | INTERNAL
2296 | 10 | 417 | I | Fwd EDC6 Spare 2 Close |  |  |  | FWD SB | INTERNAL
2297 | 10 | 418 | I | Fwd EDC6 Spare 3 Close |  |  |  | FWD SB | INTERNAL
2298 | 10 | 419 | I | Fwd EDC6 Spare 4 Close |  |  |  | FWD SB | INTERNAL
2299 | 10 | 420 | I | Fwd EDC7 Incomermsb1 (Q1) Close |  |  |  | FWD SB | INTERNAL
2300 | 10 | 421 | I | Fwd EDC7 Incomermsb2 (Q2) Close |  |  |  | FWD SB | INTERNAL
2301 | 10 | 422 | I | Fwd EDC7 Ahu-1 In Ahu Room (1 Deck) (11Kw) Close |  |  |  | FWD SB | INTERNAL
2302 | 10 | 423 | I | Fwd EDC7 Ahu-2 In Ahu Room (1 Deck) (11Kw) Close |  |  |  | FWD SB | INTERNAL
2303 | 10 | 424 | I | Fwd EDC7 Calorifier (37.5Kw) Close |  |  |  | FWD SB | INTERNAL
2304 | 10 | 425 | I | Fwd EDC7 Hcos Of Ac & Ref, Sw Pump (11Kw) Close |  |  |  | FWD SB | INTERNAL
2305 | 10 | 426 | I | Fwd EDC7 Hcos Of Chilled Water Pump Foe Ac Plant (11Kw) Close |  |  |  | FWD SB | INTERNAL
2306 | 10 | 427 | I | Fwd EDC7 Hcos Of Refrigeration Plant Close |  |  |  | FWD SB | INTERNAL
2307 | 10 | 428 | I | Fwd EDC7 Spare 1 Close |  |  |  | FWD SB | INTERNAL
2308 | 10 | 429 | I | Fwd EDC7 Spare 2 Close |  |  |  | FWD SB | INTERNAL
2309 | 10 | 430 | I | Fwd EDC7 Spare 3 Close |  |  |  | FWD SB | INTERNAL
2310 | 10 | 431 | I | Fwd EDC7 Spare 4 Close |  |  |  | FWD SB | INTERNAL
2311 | 10 | 432 | D | Fwd Blackout Recovery |  |  |  | FWD SB | INTERNAL
2312 | 10 | 433 | D | Fwd Load Shedding Level 1 |  |  |  | FWD SB | INTERNAL
2313 | 10 | 434 | D | Fwd Load Shedding Level 2 |  |  |  | FWD SB | INTERNAL
2314 | 10 | 435 | D | Fwd Load Shedding Level 3 |  |  |  | FWD SB | INTERNAL
2315 | 10 | 436 | I | Fwd System Active |  |  |  | FWD SB | INTERNAL
2316 | 10 | 437 | A | Fwd DG1 Power In Percentage |  | -10 | 110 | FWD SB | INTERNAL
2317 | 10 | 438 | A | Fwd DG2 Power In Percentage |  | -10 | 110 | FWD SB | INTERNAL
2318 | 10 | 439 | A | Fwd DG3 Power In Percentage |  | -10 | 110 | FWD SB | INTERNAL
2319 | 10 | 440 | A | Fwd DG4 Power In Percentage |  | -10 | 110 | FWD SB | INTERNAL
2320 | 10 | 441 | I | Fwd Stop DG1 Low Load |  |  |  | FWD SB | INTERNAL
2321 | 10 | 442 | I | Fwd Stop DG2 Low Load |  |  |  | FWD SB | INTERNAL
2322 | 10 | 443 | I | Fwd Stop DG3 Low Load |  |  |  | FWD SB | INTERNAL
2323 | 10 | 444 | I | Fwd Stop DG4 Low Load |  |  |  | FWD SB | INTERNAL
2324 | 10 | 445 | I | Fwd Start DG1 High Load |  |  |  | FWD SB | INTERNAL
2325 | 10 | 446 | I | Fwd Start DG2 High Load |  |  |  | FWD SB | INTERNAL
2326 | 10 | 447 | I | Fwd Start DG3 High Load |  |  |  | FWD SB | INTERNAL
2327 | 10 | 448 | I | Fwd Start DG4 High Load |  |  |  | FWD SB | INTERNAL
2328 | 10 | 449 | I | Fwd Close DG1 Breaker On High Load |  |  |  | FWD SB | INTERNAL
2329 | 10 | 450 | I | Fwd Close DG2 Breaker On High Load |  |  |  | FWD SB | INTERNAL
2330 | 10 | 451 | I | Fwd Close DG3 Breaker On High Load |  |  |  | FWD SB | INTERNAL
2331 | 10 | 452 | I | Fwd Close DG4 Breaker On High Load |  |  |  | FWD SB | INTERNAL
2332 | 10 | 453 | A | Fwd DG1 Fresh Water Temperature |  | 0 | 150 | FWD SB | INTERNAL
2333 | 10 | 454 | A | Fwd DG1 Lub Oil Temperature |  | 0 | 150 | FWD SB | INTERNAL
2334 | 10 | 455 | A | Fwd DG1 Lub Oil Pressure |  | 0 | 10 | FWD SB | INTERNAL
2335 | 10 | 456 | A | Fwd DG1 Engine Rpm |  | 0 | 1800 | FWD SB | INTERNAL
2336 | 10 | 457 | A | Fwd DG1 Fresh Water Pressure |  | 0 | 6 | FWD SB | INTERNAL
2337 | 10 | 458 | A | Fwd DG1 Sw Pressure |  | 0 | 6 | FWD SB | INTERNAL
2338 | 10 | 459 | A | Fwd DG1 Exhaust Gas Temperature Bank 1 |  | 0 | 600 | FWD SB | INTERNAL
2339 | 10 | 460 | A | Fwd DG1 Exhaust Gas Temperature Bank 2 |  | 0 | 600 | FWD SB | INTERNAL
2340 | 10 | 461 | A | Fwd DG1 Fuel Pressure |  | 0 | 10 | FWD SB | INTERNAL
2341 | 10 | 462 | I | Fwd DG1 Run Status |  |  |  | FWD SB | INTERNAL
2342 | 10 | 463 | I | Fwd DG1 Stop Indication |  |  |  | FWD SB | INTERNAL
2343 | 10 | 464 | D | Fwd DG1 Lub Oil Pressure Low |  |  |  | FWD SB | INTERNAL
2344 | 10 | 465 | D | Fwd DG1 Lub Oil Pressure Very Low - Trip |  |  |  | FWD SB | INTERNAL
2345 | 10 | 466 | D | Fwd DG1 Lub Oil Temperature Hi |  |  |  | FWD SB | INTERNAL
2346 | 10 | 467 | D | Fwd DG1 Over Speed - Trip |  |  |  | FWD SB | INTERNAL
2347 | 10 | 468 | D | Fwd DG1 Alternator Winding Temperature Hi |  |  |  | FWD SB | INTERNAL
2348 | 10 | 469 | D | Fwd DG1 Fresh Water Expansion Tank Level Low |  |  |  | FWD SB | INTERNAL
2349 | 10 | 470 | D | Fwd DG1 Fresh Water Temperature Hi |  |  |  | FWD SB | INTERNAL
2350 | 10 | 471 | D | Fwd DG1 Fresh Water Temperature Very High - Trip |  |  |  | FWD SB | INTERNAL
2351 | 10 | 472 | I | Fwd DG1 Local Mode Selector Switch Position |  |  |  | FWD SB | INTERNAL
2352 | 10 | 473 | I | Fwd DG1 Remote Mode |  |  |  | FWD SB | INTERNAL
2353 | 10 | 474 | I | Fwd DG1 Pms Mode |  |  |  | FWD SB | INTERNAL
2354 | 10 | 475 | I | Fwd DG1 Ready To Start |  |  |  | FWD SB | INTERNAL
2355 | 10 | 476 | I | Fwd DG1 24V Control Supply On |  |  |  | FWD SB | INTERNAL
2356 | 10 | 477 | A | Fwd DG2 Fresh Water Temperature |  | 0 | 150 | FWD SB | INTERNAL
2357 | 10 | 478 | A | Fwd DG2 Lub Oil Temperature |  | 0 | 150 | FWD SB | INTERNAL
2358 | 10 | 479 | A | Fwd DG2 Lub Oil Pressure |  | 0 | 10 | FWD SB | INTERNAL
2359 | 10 | 480 | A | Fwd DG2 Engine Rpm |  | 0 | 1800 | FWD SB | INTERNAL
2360 | 10 | 481 | A | Fwd DG2 Fresh Water Pressure |  | 0 | 6 | FWD SB | INTERNAL
2361 | 10 | 482 | A | Fwd DG2 Sw Pressure |  | 0 | 6 | FWD SB | INTERNAL
2362 | 10 | 483 | A | Fwd DG2 Exhaust Gas Temperature Bank 1 |  | 0 | 600 | FWD SB | INTERNAL
2363 | 10 | 484 | A | Fwd DG2 Exhaust Gas Temperature Bank 2 |  | 0 | 600 | FWD SB | INTERNAL
2364 | 10 | 485 | A | Fwd DG2 Fuel Pressure |  | 0 | 10 | FWD SB | INTERNAL
2365 | 10 | 486 | I | Fwd DG2 Run Status |  |  |  | FWD SB | INTERNAL
2366 | 10 | 487 | I | Fwd DG2 Stop Indication |  |  |  | FWD SB | INTERNAL
2367 | 10 | 488 | D | Fwd DG2 Lub Oil Pressure Low |  |  |  | FWD SB | INTERNAL
2368 | 10 | 489 | D | Fwd DG2 Lub Oil Pressure Very Low - Trip |  |  |  | FWD SB | INTERNAL
2369 | 10 | 490 | D | Fwd DG2 Lub Oil Temperature Hi |  |  |  | FWD SB | INTERNAL
2370 | 10 | 491 | D | Fwd DG2 Over Speed - Trip |  |  |  | FWD SB | INTERNAL
2371 | 10 | 492 | D | Fwd DG2 Alternator Winding Temperature Hi |  |  |  | FWD SB | INTERNAL
2372 | 10 | 493 | D | Fwd DG2 Fresh Water Expansion Tank Level Low |  |  |  | FWD SB | INTERNAL
2373 | 10 | 494 | D | Fwd DG2 Fresh Water Temperature Hi |  |  |  | FWD SB | INTERNAL
2374 | 10 | 495 | D | Fwd DG2 Fresh Water Temperature Very High - Trip |  |  |  | FWD SB | INTERNAL
2375 | 10 | 496 | I | Fwd DG2 Local Mode Selector Switch Position |  |  |  | FWD SB | INTERNAL
2376 | 10 | 497 | I | Fwd DG2 Remote Mode |  |  |  | FWD SB | INTERNAL
2377 | 10 | 498 | I | Fwd DG2 Pms Mode |  |  |  | FWD SB | INTERNAL
2378 | 10 | 499 | I | Fwd DG2 Ready To Start |  |  |  | FWD SB | INTERNAL
2379 | 10 | 500 | I | Fwd DG2 24V Control Supply On |  |  |  | FWD SB | INTERNAL
2380 | 10 | 501 | A | Fwd DG3 Fresh Water Temperature |  | 0 | 150 | FWD SB | INTERNAL
2381 | 10 | 502 | A | Fwd DG3 Lub Oil Temperature |  | 0 | 150 | FWD SB | INTERNAL
2382 | 10 | 503 | A | Fwd DG3 Lub Oil Pressure |  | 0 | 10 | FWD SB | INTERNAL
2383 | 10 | 504 | A | Fwd DG3 Engine Rpm |  | 0 | 1800 | FWD SB | INTERNAL
2384 | 10 | 505 | A | Fwd DG3 Fresh Water Pressure |  | 0 | 6 | FWD SB | INTERNAL
2385 | 10 | 506 | A | Fwd DG3 Sw Pressure |  | 0 | 6 | FWD SB | INTERNAL
2386 | 10 | 507 | A | Fwd DG3 Exhaust Gas Temperature Bank 1 |  | 0 | 600 | FWD SB | INTERNAL
2387 | 10 | 508 | A | Fwd DG3 Exhaust Gas Temperature Bank 2 |  | 0 | 600 | FWD SB | INTERNAL
2388 | 10 | 509 | A | Fwd DG3 Fuel Pressure |  | 0 | 10 | FWD SB | INTERNAL
2389 | 10 | 510 | I | Fwd DG3 Run Status |  |  |  | FWD SB | INTERNAL
2390 | 10 | 511 | I | Fwd DG3 Stop Indication |  |  |  | FWD SB | INTERNAL
2391 | 10 | 512 | D | Fwd DG3 Lub Oil Pressure Low |  |  |  | FWD SB | INTERNAL
2392 | 10 | 513 | D | Fwd DG3 Lub Oil Pressure Very Low - Trip |  |  |  | FWD SB | INTERNAL
2393 | 10 | 514 | D | Fwd DG3 Lub Oil Temperature Hi |  |  |  | FWD SB | INTERNAL
2394 | 10 | 515 | D | Fwd DG3 Over Speed - Trip |  |  |  | FWD SB | INTERNAL
2395 | 10 | 516 | D | Fwd DG3 Alternator Winding Temperature Hi |  |  |  | FWD SB | INTERNAL
2396 | 10 | 517 | D | Fwd DG3 Fresh Water Expansion Tank Level Low |  |  |  | FWD SB | INTERNAL
2397 | 10 | 518 | D | Fwd DG3 Fresh Water Temperature Hi |  |  |  | FWD SB | INTERNAL
2398 | 10 | 519 | D | Fwd DG3 Fresh Water Temperature Very High - Trip |  |  |  | FWD SB | INTERNAL
2399 | 10 | 520 | I | Fwd DG3 Local Mode Selector Switch Position |  |  |  | FWD SB | INTERNAL
2400 | 10 | 521 | I | Fwd DG3 Remote Mode |  |  |  | FWD SB | INTERNAL
2401 | 10 | 522 | I | Fwd DG3 Pms Mode |  |  |  | FWD SB | INTERNAL
2402 | 10 | 523 | I | Fwd DG3 Ready To Start |  |  |  | FWD SB | INTERNAL
2403 | 10 | 524 | I | Fwd DG3 24V Control Supply On |  |  |  | FWD SB | INTERNAL
2404 | 10 | 525 | A | Fwd DG4 Fresh Water Temperature |  | 0 | 150 | FWD SB | INTERNAL
2405 | 10 | 526 | A | Fwd DG4 Lub Oil Temperature |  | 0 | 150 | FWD SB | INTERNAL
2406 | 10 | 527 | A | Fwd DG4 Lub Oil Pressure |  | 0 | 10 | FWD SB | INTERNAL
2407 | 10 | 528 | A | Fwd DG4 Engine Rpm |  | 0 | 1800 | FWD SB | INTERNAL
2408 | 10 | 529 | A | Fwd DG4 Fresh Water Pressure |  | 0 | 6 | FWD SB | INTERNAL
2409 | 10 | 530 | A | Fwd DG4 Sw Pressure |  | 0 | 6 | FWD SB | INTERNAL
2410 | 10 | 531 | A | Fwd DG4 Exhaust Gas Temperature Bank 1 |  | 0 | 600 | FWD SB | INTERNAL
2411 | 10 | 532 | A | Fwd DG4 Exhaust Gas Temperature Bank 2 |  | 0 | 600 | FWD SB | INTERNAL
2412 | 10 | 533 | A | Fwd DG4 Fuel Pressure |  | 0 | 10 | FWD SB | INTERNAL
2413 | 10 | 534 | I | Fwd DG4 Run Status |  |  |  | FWD SB | INTERNAL
2414 | 10 | 535 | I | Fwd DG4 Stop Indication |  |  |  | FWD SB | INTERNAL
2415 | 10 | 536 | D | Fwd DG4 Lub Oil Pressure Low |  |  |  | FWD SB | INTERNAL
2416 | 10 | 537 | D | Fwd DG4 Lub Oil Pressure Very Low - Trip |  |  |  | FWD SB | INTERNAL
2417 | 10 | 538 | D | Fwd DG4 Lub Oil Temperature Hi |  |  |  | FWD SB | INTERNAL
2418 | 10 | 539 | D | Fwd DG4 Over Speed - Trip |  |  |  | FWD SB | INTERNAL
2419 | 10 | 540 | D | Fwd DG4 Alternator Winding Temperature Hi |  |  |  | FWD SB | INTERNAL
2420 | 10 | 541 | D | Fwd DG4 Fresh Water Expansion Tank Level Low |  |  |  | FWD SB | INTERNAL
2421 | 10 | 542 | D | Fwd DG4 Fresh Water Temperature Hi |  |  |  | FWD SB | INTERNAL
2422 | 10 | 543 | D | Fwd DG4 Fresh Water Temperature Very High - Trip |  |  |  | FWD SB | INTERNAL
2423 | 10 | 544 | I | Fwd DG4 Local Mode Selector Switch Position |  |  |  | FWD SB | INTERNAL
2424 | 10 | 545 | I | Fwd DG4 Remote Mode |  |  |  | FWD SB | INTERNAL
2425 | 10 | 546 | I | Fwd DG4 Pms Mode |  |  |  | FWD SB | INTERNAL
2426 | 10 | 547 | I | Fwd DG4 Ready To Start |  |  |  | FWD SB | INTERNAL
2427 | 10 | 548 | I | Fwd DG4 24V Control Supply On |  |  |  | FWD SB | INTERNAL
2428 | 10 | 549 | I | Fwd Msb1 Auto |  |  |  | FWD SB | INTERNAL
2429 | 10 | 550 | I | Fwd Msb2 Auto |  |  |  | FWD SB | INTERNAL
2430 | 10 | 551 | D | Aft Master PLC Fail |  |  |  | FWD SB | INTERNAL
2431 | 10 | 552 | D | Fwd Station No. 2 Fail |  |  |  | FWD SB | INTERNAL
2432 | 10 | 553 | D | Fwd Station No. 3 Fail |  |  |  | FWD SB | INTERNAL
2433 | 10 | 554 | D | Fwd Station No. 4 Fail |  |  |  | FWD SB | INTERNAL
2434 | 10 | 555 | D | Fwd Station No. 5 Fail |  |  |  | FWD SB | INTERNAL
2435 | 10 | 556 | D | Fwd Station No. 6 Fail |  |  |  | FWD SB | INTERNAL
2436 | 10 | 557 | D | Fwd Station No. 7 Fail |  |  |  | FWD SB | INTERNAL
2437 | 10 | 558 | D | Fwd Station No. 8 Fail |  |  |  | FWD SB | INTERNAL
2438 | 10 | 559 | D | Fwd Station No. 9 Fail |  |  |  | FWD SB | INTERNAL
2439 | 10 | 560 | D | Fwd Station No. 10 Fail |  |  |  | FWD SB | INTERNAL
2440 | 10 | 561 | D | Fwd Station No. 11 Fail |  |  |  | FWD SB | INTERNAL
2441 | 10 | 562 | D | Fwd Station No. 12 Fail |  |  |  | FWD SB | INTERNAL
2442 | 10 | 563 | D | Fwd Station No. 13 Fail |  |  |  | FWD SB | INTERNAL
2443 | 10 | 564 | D | Fwd Station No. 14 Fail |  |  |  | FWD SB | INTERNAL
2444 | 10 | 565 | D | Fwd Station No. 15 Fail |  |  |  | FWD SB | INTERNAL
2445 | 10 | 566 | D | Fwd Station No. 16 Fail |  |  |  | FWD SB | INTERNAL
2446 | 10 | 567 | D | Fwd Station No. 17 Fail |  |  |  | FWD SB | INTERNAL
2447 | 10 | 568 | D | Fwd Station No. 18 Fail |  |  |  | FWD SB | INTERNAL
2448 | 10 | 569 | D | Fwd Station No. 19 Fail |  |  |  | FWD SB | INTERNAL
2449 | 10 | 570 | D | Fwd Station No. 20 Fail |  |  |  | FWD SB | INTERNAL
2450 | 10 | 571 | D | Fwd Station No. 21 Fail |  |  |  | FWD SB | INTERNAL
2451 | 10 | 572 | D | Fwd Station No. 22 Fail |  |  |  | FWD SB | INTERNAL
2452 | 10 | 573 | D | Fwd Station No. 23 Fail |  |  |  | FWD SB | INTERNAL
2453 | 10 | 574 | D | Fwd Station No. 24 Fail |  |  |  | FWD SB | INTERNAL
2454 | 10 | 575 | D | Fwd Station No. 25 Fail |  |  |  | FWD SB | INTERNAL
2455 | 10 | 576 | D | Fwd Station No. 26 Fail |  |  |  | FWD SB | INTERNAL
2456 | 10 | 577 | D | Fwd Station No. 27 Fail |  |  |  | FWD SB | INTERNAL
2457 | 10 | 578 | D | Fwd Station No. 28 Fail |  |  |  | FWD SB | INTERNAL
2458 | 10 | 579 | D | Fwd Station No. 29 Fail |  |  |  | FWD SB | INTERNAL
2459 | 10 | 580 | D | Fwd Station No. 30 Fail |  |  |  | FWD SB | INTERNAL
2460 | 10 | 581 | D | Fwd Station No. 31 Fail |  |  |  | FWD SB | INTERNAL
2461 | 10 | 582 | D | Fwd Station No. 32 Fail |  |  |  | FWD SB | INTERNAL
2462 | 10 | 583 | D | Fwd DG1 Primary Supply Fail |  |  |  | FWD SB | INTERNAL
2463 | 10 | 584 | D | Fwd DG1 Backup Supply Fail |  |  |  | FWD SB | INTERNAL
2464 | 10 | 585 | D | Fwd DG1 Short Circuit Trip |  |  |  | FWD SB | INTERNAL
2465 | 10 | 586 | D | Fwd DG1 Over Current Trip |  |  |  | FWD SB | INTERNAL
2466 | 10 | 587 | D | Fwd DG1 Over Load Trip |  |  |  | FWD SB | INTERNAL
2467 | 10 | 588 | D | Fwd DG1 Reverse Power Trip |  |  |  | FWD SB | INTERNAL
2468 | 10 | 589 | D | Fwd DG1 Excitation Loss Trip |  |  |  | FWD SB | INTERNAL
2469 | 10 | 590 | D | Fwd DG1 Voltage Establish Upper Trip |  |  |  | FWD SB | INTERNAL
2470 | 10 | 591 | D | Fwd DG1 Voltage Establish Lower Trip |  |  |  | FWD SB | INTERNAL
2471 | 10 | 592 | D | Fwd DG1 Frequency Establish Upper Trip |  |  |  | FWD SB | INTERNAL
2472 | 10 | 593 | D | Fwd DG1 Frequency Establish Lower Trip |  |  |  | FWD SB | INTERNAL
2473 | 10 | 594 | D | Fwd DG2 Primary Supply Fail |  |  |  | FWD SB | INTERNAL
2474 | 10 | 595 | D | Fwd DG2 Backup Supply Fail |  |  |  | FWD SB | INTERNAL
2475 | 10 | 596 | D | Fwd DG2 Short Circuit Trip |  |  |  | FWD SB | INTERNAL
2476 | 10 | 597 | D | Fwd DG2 Over Current Trip |  |  |  | FWD SB | INTERNAL
2477 | 10 | 598 | D | Fwd DG2 Over Load Trip |  |  |  | FWD SB | INTERNAL
2478 | 10 | 599 | D | Fwd DG2 Reverse Power Trip |  |  |  | FWD SB | INTERNAL
2479 | 10 | 600 | D | Fwd DG2 Excitation Loss Trip |  |  |  | FWD SB | INTERNAL
2480 | 10 | 601 | D | Fwd DG2 Voltage Establish Upper Trip |  |  |  | FWD SB | INTERNAL
2481 | 10 | 602 | D | Fwd DG2 Voltage Establish Lower Trip |  |  |  | FWD SB | INTERNAL
2482 | 10 | 603 | D | Fwd DG2 Frequency Establish Upper Trip |  |  |  | FWD SB | INTERNAL
2483 | 10 | 604 | D | Fwd DG2 Frequency Establish Lower Trip |  |  |  | FWD SB | INTERNAL
2484 | 10 | 605 | D | Fwd DG3 Primary Supply Fail |  |  |  | FWD SB | INTERNAL
2485 | 10 | 606 | D | Fwd DG3 Backup Supply Fail |  |  |  | FWD SB | INTERNAL
2486 | 10 | 607 | D | Fwd DG3 Short Circuit Trip |  |  |  | FWD SB | INTERNAL
2487 | 10 | 608 | D | Fwd DG3 Over Current Trip |  |  |  | FWD SB | INTERNAL
2488 | 10 | 609 | D | Fwd DG3 Over Load Trip |  |  |  | FWD SB | INTERNAL
2489 | 10 | 610 | D | Fwd DG3 Reverse Power Trip |  |  |  | FWD SB | INTERNAL
2490 | 10 | 611 | D | Fwd DG3 Excitation Loss Trip |  |  |  | FWD SB | INTERNAL
2491 | 10 | 612 | D | Fwd DG3 Voltage Establish Upper Trip |  |  |  | FWD SB | INTERNAL
2492 | 10 | 613 | D | Fwd DG3 Voltage Establish Lower Trip |  |  |  | FWD SB | INTERNAL
2493 | 10 | 614 | D | Fwd DG3 Frequency Establish Upper Trip |  |  |  | FWD SB | INTERNAL
2494 | 10 | 615 | D | Fwd DG3 Frequency Establish Lower Trip |  |  |  | FWD SB | INTERNAL
2495 | 10 | 616 | D | Fwd DG4 Primary Supply |  |  |  | FWD SB | INTERNAL
2496 | 10 | 617 | D | Fwd DG4 Backup Supply |  |  |  | FWD SB | INTERNAL
2497 | 10 | 618 | D | Fwd DG4 Short Circuit Trip |  |  |  | FWD SB | INTERNAL
2498 | 10 | 619 | D | Fwd DG4 Over Current Trip |  |  |  | FWD SB | INTERNAL
2499 | 10 | 620 | D | Fwd DG4 Over Load Trip |  |  |  | FWD SB | INTERNAL
2500 | 10 | 621 | D | Fwd DG4 Reverse Power Trip |  |  |  | FWD SB | INTERNAL
2501 | 10 | 622 | D | Fwd DG4 Excitation Loss Trip |  |  |  | FWD SB | INTERNAL
2502 | 10 | 623 | D | Fwd DG4 Voltage Establish Upper Trip |  |  |  | FWD SB | INTERNAL
2503 | 10 | 624 | D | Fwd DG4 Voltage Establish Lower Trip |  |  |  | FWD SB | INTERNAL
2504 | 10 | 625 | D | Fwd DG4 Frequency Establish Upper Trip |  |  |  | FWD SB | INTERNAL
2505 | 10 | 626 | D | Fwd DG4 Frequency Establish Lower Trip |  |  |  | FWD SB | INTERNAL
2506 | 10 | 627 | D | Fwd DG1 Electrical Trip 1 |  |  |  | FWD SB | INTERNAL
2507 | 10 | 628 | D | Fwd DG1 Electrical Trip 2 |  |  |  | FWD SB | INTERNAL
2508 | 10 | 629 | D | Fwd DG2 Electrical Trip 1 |  |  |  | FWD SB | INTERNAL
2509 | 10 | 630 | D | Fwd DG2 Electrical Trip 2 |  |  |  | FWD SB | INTERNAL
2510 | 10 | 631 | D | Fwd DG3 Electrical Trip 1 |  |  |  | FWD SB | INTERNAL
2511 | 10 | 632 | D | Fwd DG3 Electrical Trip 2 |  |  |  | FWD SB | INTERNAL
2512 | 10 | 633 | D | Fwd DG4 Electrical Trip 1 |  |  |  | FWD SB | INTERNAL
2513 | 10 | 634 | D | Fwd DG4 Electrical Trip 2 |  |  |  | FWD SB | INTERNAL
2514 | 10 | 635 | D | Fwd Flag Inhibit AC Plant 1 MSB1 |  |  |  | FWD SB | INTERNAL
2515 | 10 | 636 | D | Fwd Flag Inhibit AC Plant 2 MSB1 |  |  |  | FWD SB | INTERNAL
2516 | 10 | 637 | D | Fwd Flag Inhibit AC Plant 3 MSB1 |  |  |  | FWD SB | INTERNAL
2517 | 10 | 638 | D | Fwd Flag Inhibit AC Plant 1 MSB2 |  |  |  | FWD SB | INTERNAL
2518 | 10 | 639 | D | Fwd Flag Inhibit AC Plant 2 MSB2 |  |  |  | FWD SB | INTERNAL
2519 | 10 | 640 | D | Fwd Flag Inhibit AC Plant 3 MSB2 |  |  |  | FWD SB | INTERNAL
2520 | 10 | 641 | D | Fwd DG1 Pms Mode Not Selected |  |  |  | FWD SB | INTERNAL
2521 | 10 | 642 | D | Fwd DG2 Pms Mode Not Selected |  |  |  | FWD SB | INTERNAL
2522 | 10 | 643 | D | Fwd DG3 Pms Mode Not Selected |  |  |  | FWD SB | INTERNAL
2523 | 10 | 644 | D | Fwd DG4 Pms Mode Not Selected |  |  |  | FWD SB | INTERNAL
2524 | 10 | 645 | D | Fwd DG1 Not In Ready To Start |  |  |  | FWD SB | INTERNAL
2525 | 10 | 646 | D | Fwd DG2 Not In Ready To Start |  |  |  | FWD SB | INTERNAL
2526 | 10 | 647 | D | Fwd DG3 Not In Ready To Start |  |  |  | FWD SB | INTERNAL
2527 | 10 | 648 | D | Fwd DG4 Not In Ready To Start |  |  |  | FWD SB | INTERNAL
2528 | 10 | 649 | D | Fwd Switch Board Not In Auto Mode |  |  |  | FWD SB | INTERNAL
2529 | 10 | 650 | I | Fwd DG1 Stop On Fault |  |  |  | FWD SB | INTERNAL
2530 | 10 | 651 | I | Fwd DG2 Stop On Fault |  |  |  | FWD SB | INTERNAL
2531 | 10 | 652 | I | Fwd DG3 Stop On Fault |  |  |  | FWD SB | INTERNAL
2532 | 10 | 653 | I | Fwd DG4 Stop On Fault |  |  |  | FWD SB | INTERNAL
2533 | 10 | 654 | I | Fwd Heavy Consumer Reset ACOS Chilling Plant 1 MSB1 |  |  |  | FWD SB | INTERNAL
2534 | 10 | 655 | I | Fwd Heavy Consumer Reset ACOS Chilling Plant 2 MSB1 |  |  |  | FWD SB | INTERNAL
2535 | 10 | 656 | I | Fwd Heavy Consumer Reset ACOS Chilling Plant 3 MSB1 |  |  |  | FWD SB | INTERNAL
2536 | 10 | 657 | I | Fwd Heavy Consumer Reset ACOS Chilling Plant 1 MSB2 |  |  |  | FWD SB | INTERNAL
2537 | 10 | 658 | I | Fwd Heavy Consumer Reset ACOS Chilling Plant 2 MSB2 |  |  |  | FWD SB | INTERNAL
2538 | 10 | 659 | I | Fwd Heavy Consumer Reset ACOS Chilling Plant 3 MSB2 |  |  |  | FWD SB | INTERNAL
2539 | 10 | 660 | D | Fwd Select At Least 1 Duty and 1 Stby Generator For Auto Mode |  |  |  | FWD SB | INTERNAL
2540 | 10 | 661 | D | Fwd DG1 Selco 6000 |  |  |  | FWD SB | INTERNAL
2541 | 10 | 662 | D | Fwd DG1 Selco 6100 |  |  |  | FWD SB | INTERNAL
2542 | 10 | 663 | D | Fwd DG2 Selco 6000 |  |  |  | FWD SB | INTERNAL
2543 | 10 | 664 | D | Fwd DG2 Selco 6100 |  |  |  | FWD SB | INTERNAL
2544 | 10 | 665 | D | Fwd DG3 Selco 6000 |  |  |  | FWD SB | INTERNAL
2545 | 10 | 666 | D | Fwd DG3 Selco 6100 |  |  |  | FWD SB | INTERNAL
2546 | 10 | 667 | D | Fwd DG4 Selco 6000 |  |  |  | FWD SB | INTERNAL
2547 | 10 | 668 | D | Fwd DG4 Selco 6100 |  |  |  | FWD SB | INTERNAL
2548 | 10 | 669 | I | Fwd BC1_Q4 Sync Select |  |  |  | FWD SB | INTERNAL
2549 | 10 | 670 | I | Fwd IC1_Q5 Sync Select |  |  |  | FWD SB | INTERNAL
2550 | 10 | 671 | I | Fwd IC2_Q6 Sync Select |  |  |  | FWD SB | INTERNAL
2551 | 10 | 672 | I | Fwd BC2_Q10 Sync Select |  |  |  | FWD SB | INTERNAL
2552 | 10 | 673 | I | Fwd IC3_Q11 Sync Select |  |  |  | FWD SB | INTERNAL
2553 | 10 | 674 | I | Fwd IC4_Q12 Sync Select |  |  |  | FWD SB | INTERNAL
2554 | 10 | 675 | I | Fwd G1 Gen Ref Select |  |  |  | FWD SB | INTERNAL
2555 | 10 | 676 | I | Fwd G2 Gen Ref Select |  |  |  | FWD SB | INTERNAL
2556 | 10 | 677 | I | Fwd G3 Gen Ref Select |  |  |  | FWD SB | INTERNAL
2557 | 10 | 678 | I | Fwd G4 Gen Ref Select |  |  |  | FWD SB | INTERNAL
2558 | 10 | 679 | I | Fwd G1 Bus Ref Select |  |  |  | FWD SB | INTERNAL
2559 | 10 | 680 | I | Fwd G2 Bus Ref Select |  |  |  | FWD SB | INTERNAL
2560 | 10 | 681 | I | Fwd G3 Bus Ref Select |  |  |  | FWD SB | INTERNAL
2561 | 10 | 682 | I | Fwd G4 Bus Ref Select |  |  |  | FWD SB | INTERNAL
2562 | 10 | 683 | D | Fwd_BC1_FAIL_TO_CLOSE |  |  |  | FWD SB | INTERNAL
2563 | 10 | 684 | D | Fwd_BC2_FAIL_TO_CLOSE |  |  |  | FWD SB | INTERNAL
2564 | 10 | 685 | D | Fwd_IC1_FAIL_TO_CLOSE |  |  |  | FWD SB | INTERNAL
2565 | 10 | 686 | D | Fwd_IC2_FAIL_TO_CLOSE |  |  |  | FWD SB | INTERNAL
2566 | 10 | 687 | D | Fwd_IC3_FAIL_TO_CLOSE |  |  |  | FWD SB | INTERNAL
2567 | 10 | 688 | D | Fwd_IC4_FAIL_TO_CLOSE |  |  |  | FWD SB | INTERNAL
2568 | 10 | 689 | I | Fwd Reset for Breakers |  |  |  | FWD SB | INTERNAL
2569 | 11 | 1 | A | Stbd T-M.E. Exhaust Cylinder A1 | ° C | 0.0 | 750.0 | STBD ME | SME
2570 | 11 | 2 | A | Stbd T-M.E. Exhaust Cylinder A2 | ° C | 0.0 | 750.0 | STBD ME | SME
2571 | 11 | 3 | A | Stbd T-M.E. Exhaust Cylinder A3 | ° C | 0.0 | 750.0 | STBD ME | SME
2572 | 11 | 4 | A | Stbd T-M.E. Exhaust Cylinder A4 | ° C | 0.0 | 750.0 | STBD ME | SME
2573 | 11 | 5 | A | Stbd T-M.E. Exhaust Cylinder A5 | ° C | 0.0 | 750.0 | STBD ME | SME
2574 | 11 | 6 | A | Stbd T-M.E. Exhaust Cylinder A6 | ° C | 0.0 | 750.0 | STBD ME | SME
2575 | 11 | 7 | A | Stbd T-M.E. Exhaust Cylinder A7 | ° C | 0.0 | 750.0 | STBD ME | SME
2576 | 11 | 8 | A | Stbd T-M.E. Exhaust Cylinder A8 | ° C | 0.0 | 750.0 | STBD ME | SME
2577 | 11 | 9 | A | Stbd T-M.E. Exhaust Cylinder A9 | ° C | 0.0 | 750.0 | STBD ME | SME
2578 | 11 | 10 | A | Stbd T-M.E. Exhaust Cylinder A10 | ° C | 0.0 | 750.0 | STBD ME | SME
2579 | 11 | 11 | A | Stbd T-M.E. Deviation Cylinder A1 | ° C | -80.0 | 80.0 | STBD ME | SME
2580 | 11 | 12 | A | Stbd T-M.E. Deviation Cylinder A2 | ° C | -80.0 | 80.0 | STBD ME | SME
2581 | 11 | 13 | A | Stbd T-M.E. Deviation Cylinder A3 | ° C | -80.0 | 80.0 | STBD ME | SME
2582 | 11 | 14 | A | Stbd T-M.E. Deviation Cylinder A4 | ° C | -80.0 | 80.0 | STBD ME | SME
2583 | 11 | 15 | A | Stbd T-M.E. Deviation Cylinder A5 | ° C | -80.0 | 80.0 | STBD ME | SME
2584 | 11 | 16 | A | Stbd T-M.E. Deviation Cylinder A6 | ° C | -80.0 | 80.0 | STBD ME | SME
2585 | 11 | 17 | A | Stbd T-M.E. Deviation Cylinder A7 | ° C | -80.0 | 80.0 | STBD ME | SME
2586 | 11 | 18 | A | Stbd T-M.E. Deviation Cylinder A8 | ° C | -80.0 | 80.0 | STBD ME | SME
2587 | 11 | 19 | A | Stbd T-M.E. Deviation Cylinder A9 | ° C | -80.0 | 80.0 | STBD ME | SME
2588 | 11 | 20 | A | Stbd T-M.E. Deviation Cylinder A10 | ° C | -80.0 | 80.0 | STBD ME | SME
2589 | 11 | 21 | A | Stbd T-M.E. Average Cylinder LA | ° C | 0.0 | 750.0 | STBD ME | SME
2590 | 11 | 22 | A | Stbd T-M.E. Exhaust Cylinder B1 | ° C | 0.0 | 750.0 | STBD ME | SME
2591 | 11 | 23 | A | Stbd T-M.E. Exhaust Cylinder B2 | ° C | 0.0 | 750.0 | STBD ME | SME
2592 | 11 | 24 | A | Stbd T-M.E. Exhaust Cylinder B3 | ° C | 0.0 | 750.0 | STBD ME | SME
2593 | 11 | 25 | A | Stbd T-M.E. Exhaust Cylinder B4 | ° C | 0.0 | 750.0 | STBD ME | SME
2594 | 11 | 26 | A | Stbd T-M.E. Exhaust Cylinder B5 | ° C | 0.0 | 750.0 | STBD ME | SME
2595 | 11 | 27 | A | Stbd T-M.E. Exhaust Cylinder B6 | ° C | 0.0 | 750.0 | STBD ME | SME
2596 | 11 | 28 | A | Stbd T-M.E. Exhaust Cylinder B7 | ° C | 0.0 | 750.0 | STBD ME | SME
2597 | 11 | 29 | A | Stbd T-M.E. Exhaust Cylinder B8 | ° C | 0.0 | 750.0 | STBD ME | SME
2598 | 11 | 30 | A | Stbd T-M.E. Exhaust Cylinder B9 | ° C | 0.0 | 750.0 | STBD ME | SME
2599 | 11 | 31 | A | Stbd T-M.E. Exhaust Cylinder B10 | ° C | 0.0 | 750.0 | STBD ME | SME
2600 | 11 | 32 | A | Stbd T-M.E. Deviation Cylinder B1 | ° C | -80.0 | 80.0 | STBD ME | SME
2601 | 11 | 33 | A | Stbd T-M.E. Deviation Cylinder B2 | ° C | -80.0 | 80.0 | STBD ME | SME
2602 | 11 | 34 | A | Stbd T-M.E. Deviation Cylinder B3 | ° C | -80.0 | 80.0 | STBD ME | SME
2603 | 11 | 35 | A | Stbd T-M.E. Deviation Cylinder B4 | ° C | -80.0 | 80.0 | STBD ME | SME
2604 | 11 | 36 | A | Stbd T-M.E. Deviation Cylinder B5 | ° C | -80.0 | 80.0 | STBD ME | SME
2605 | 11 | 37 | A | Stbd T-M.E. Deviation Cylinder B6 | ° C | -80.0 | 80.0 | STBD ME | SME
2606 | 11 | 38 | A | Stbd T-M.E. Deviation Cylinder B7 | ° C | -80.0 | 80.0 | STBD ME | SME
2607 | 11 | 39 | A | Stbd T-M.E. Deviation Cylinder B8 | ° C | -80.0 | 80.0 | STBD ME | SME
2608 | 11 | 40 | A | Stbd T-M.E. Deviation Cylinder B9 | ° C | -80.0 | 80.0 | STBD ME | SME
2609 | 11 | 41 | A | Stbd T-M.E. Deviation Cylinder B10 | ° C | -80.0 | 80.0 | STBD ME | SME
2610 | 11 | 42 | A | Stbd T-M.E. Average Cylinder LB | ° C | 0.0 | 750.0 | STBD ME | SME
2611 | 11 | 43 | A | Stbd Compensating probe line A | ° C | 0.0 | 100.0 | STBD ME | SME
2612 | 11 | 44 | A | Stbd Compensating probe line B | ° C | 0.0 | 100.0 | STBD ME | SME
2613 | 11 | 45 | A | Stbd T-Turbocharger Inlet Line A | ° C | 0.0 | 750.0 | STBD ME | SME
2614 | 11 | 46 | A | Stbd T-Turbocharger Inlet Line B | ° C | 0.0 | 750.0 | STBD ME | SME
2615 | 11 | 47 | A | Stbd T-Turbocharger outlet Line A | ° C | 0.0 | 750.0 | STBD ME | SME
2616 | 11 | 48 | A | Stbd T-Turbocharger Oulet Line B | ° C | 0.0 | 750.0 | STBD ME | SME
2617 | 11 | 49 | A | Stbd P-M.E. Air Inlet | BAR | 0.0 | 4.0 | STBD ME | SME
2618 | 11 | 50 | A | Stbd Turbo Charger B Speed Sensor | RPM | 0.0 | 35000.0 | STBD ME | SME
2619 | 11 | 51 | A | Stbd Turbo Charger A Speed Sensor | RPM | 0.0 | 35000.0 | STBD ME | SME
2620 | 11 | 52 | A | Stbd T- M.E. Supercharging Air | ° C | 0.0 | 150.0 | STBD ME | SME
2621 | 11 | 53 | A | Stbd T-Line A outlet Air Temp. | ° C | 0.0 | 750 | STBD ME | SME
2622 | 11 | 54 | A | Stbd T-Line B outlet Air Temp. | ° C | 0.0 | 750 | STBD ME | SME
2623 | 11 | 55 | A | Stbd P- M.E. Inlet Lub.Oil | BAR | 0.0 | 10.0 | STBD ME | SME
2624 | 11 | 56 | A | Stbd T- M.E. Inlet Lub.Oil | ° C | 0.0 | 150.0 | STBD ME | SME
2625 | 11 | 57 | A | Stbd T-M.E.Bearing n° 1 | ° C | 0.0 | 150.0 | STBD ME | SME
2626 | 11 | 58 | A | Stbd T-M.E.Bearing n° 2 | ° C | 0.0 | 150.0 | STBD ME | SME
2627 | 11 | 59 | A | Stbd T-M.E.Bearing n° 3 | ° C | 0.0 | 150.0 | STBD ME | SME
2628 | 11 | 60 | A | Stbd T-M.E.Bearing n° 4 | ° C | 0.0 | 150.0 | STBD ME | SME
2629 | 11 | 61 | A | Stbd T-M.E.Bearing n° 5 | ° C | 0.0 | 150.0 | STBD ME | SME
2630 | 11 | 62 | A | Stbd T-M.E.Bearing n° 6 | ° C | 0.0 | 150.0 | STBD ME | SME
2631 | 11 | 63 | A | Stbd T-M.E.Bearing n° 7 | ° C | 0.0 | 150.0 | STBD ME | SME
2632 | 11 | 64 | A | Stbd T-M.E.Bearing n° 8 | ° C | 0.0 | 150.0 | STBD ME | SME
2633 | 11 | 65 | A | Stbd T-M.E.Bearing n° 9 | ° C | 0.0 | 150.0 | STBD ME | SME
2634 | 11 | 66 | A | Stbd T-M.E.Bearing n° 10 | ° C | 0.0 | 150.0 | STBD ME | SME
2635 | 11 | 67 | A | Stbd T-M.E.Bearing n° 11 | ° C | 0.0 | 150.0 | STBD ME | SME
2636 | 11 | 68 | A | Stbd TC Outlet Lub.Oil Line A High Temp. | ° C | 0.0 | 750.0 | STBD ME | SME
2637 | 11 | 69 | A | Stbd TC Outlet Lub.Oil Line B High Temp. | ° C | 0.0 | 750.0 | STBD ME | SME
2638 | 11 | 70 | A | Stbd T- Connecting Rod Bearing n° 1 | ° C | 0.0 | 150.0 | STBD ME | SME
2639 | 11 | 71 | A | Stbd T- Connecting Rod Bearing n° 2 | ° C | 0.0 | 150.0 | STBD ME | SME
2640 | 11 | 72 | A | Stbd T- Connecting Rod Bearing n° 3 | ° C | 0.0 | 150.0 | STBD ME | SME
2641 | 11 | 73 | A | Stbd T- Connecting Rod Bearing n° 4 | ° C | 0.0 | 150.0 | STBD ME | SME
2642 | 11 | 74 | A | Stbd T- Connecting Rod Bearing n° 5 | ° C | 0.0 | 150.0 | STBD ME | SME
2643 | 11 | 75 | A | Stbd T- Connecting Rod Bearing n° 6 | ° C | 0.0 | 150.0 | STBD ME | SME
2644 | 11 | 76 | A | Stbd T- Connecting Rod Bearing n° 7 | ° C | 0.0 | 150.0 | STBD ME | SME
2645 | 11 | 77 | A | Stbd T- Connecting Rod Bearing n° 8 | ° C | 0.0 | 150.0 | STBD ME | SME
2646 | 11 | 78 | A | Stbd T- Connecting Rod Bearing n° 9 | ° C | 0.0 | 150.0 | STBD ME | SME
2647 | 11 | 79 | A | Stbd T- Connecting Rod Bearing n° 10 | ° C | 0.0 | 150.0 | STBD ME | SME
2648 | 11 | 80 | A | Stbd T- M.E. Inlet F.W. HT | ° C | 0.0 | 150.0 | STBD ME | SME
2649 | 11 | 81 | A | Stbd P- M.E. Inlet F.W. HT | BAR | 0.0 | 10.0 | STBD ME | SME
2650 | 11 | 82 | A | Stbd T- M.E. Outlet F.W. | ° C | 0.0 | 150.0 | STBD ME | SME
2651 | 11 | 83 | A | Stbd P- M.E.Outlet Sea Water | BAR | 0.0 | 10.0 | STBD ME | SME
2652 | 11 | 84 | A | Stbd P-M.E.Inlet Fuel Oil | BAR | 0.0 | 6.0 | STBD ME | SME
2653 | 11 | 85 | A | Stbd T -M.E. Inlet Fuel Oil | ° C | 0.0 | 150.0 | STBD ME | SME
2654 | 11 | 86 | A | Stbd P-LO-M.E. Control Air | BAR | 0.0 | 10.0 | STBD ME | SME
2655 | 11 | 87 | A | Stbd Life counter for test communication |  | 0 | 1000.0 | STBD ME | SME
2656 | 11 | 88 | A | Stbd P-Starting Air | BAR | 0.0 | 40.0 | STBD ME | SME
2657 | 11 | 89 | A | Stbd Speed Main Engine | RPM | 0.0 | 1250.0 | STBD ME | SME
2658 | 11 | 90 | A | Stbd M.E.Fuel Rack | MM | 0.0 | 35.0 | STBD ME | SME
2659 | 11 | 91 | A | Stbd Propeller Pitch | % | -70 | 100.0 | STBD ME | SME
2660 | 11 | 92 | A | Stbd Internal Governer Speed Set point | RPM | 0 | 1250.0 | STBD ME | SME
2661 | 11 | 93 | D | Stbd P-TC Inlet Lub Oil Bank A |  |  |  | STBD ME | SME
2662 | 11 | 94 | D | Stbd P-TC Inlet Lub Oil Bank B |  |  |  | STBD ME | SME
2663 | 11 | 95 | D | Stbd P- TC Sealing Pressure Transmitter |  |  |  | STBD ME | SME
2664 | 11 | 96 | I | Stbd By pass P2-P4 OPEN |  |  |  | STBD ME | SME
2665 | 11 | 97 | I | Stbd By pass P2-P4 CLOSED |  |  |  | STBD ME | SME
2666 | 11 | 98 | I | Stbd By pass P2-P1 OPEN |  |  |  | STBD ME | SME
2667 | 11 | 99 | I | Stbd By pass P2-P1 CLOSED |  |  |  | STBD ME | SME
2668 | 11 | 100 | I | Stbd Air Valve OPEN |  |  |  | STBD ME | SME
2669 | 11 | 101 | I | Stbd Air Valve CLOSED |  |  |  | STBD ME | SME
2670 | 11 | 102 | I | Stbd Gas Valve OPEN |  |  |  | STBD ME | SME
2671 | 11 | 103 | I | Stbd Gas Valve CLOSED |  |  |  | STBD ME | SME
2672 | 11 | 104 | D | Stbd AL - P -M.E.Low Lube Oil |  |  |  | STBD ME | SME
2673 | 11 | 105 | D | Stbd AL - P -M.E.Very Low Lube Oil |  |  |  | STBD ME | SME
2674 | 11 | 106 | D | Stbd AL-P-M.E. Clogging Lub.Oil |  |  |  | STBD ME | SME
2675 | 11 | 107 | D | Stbd AL-LO-M.E. Oil Sump Level Lub.Oil |  |  |  | STBD ME | SME
2676 | 11 | 108 | D | Stbd T- TC Outlet Lub.Oil High |  |  |  | STBD ME | SME
2677 | 11 | 109 | D | Stbd T- M.E. Inlet Lub Oil very High Temp. |  |  |  | STBD ME | SME
2678 | 11 | 110 | D | Stbd AL - T- M.E. Bearing High |  |  |  | STBD ME | SME
2679 | 11 | 111 | D | Stbd AL - T- M.E. Bearing Very High |  |  |  | STBD ME | SME
2680 | 11 | 112 | I | Stbd Prelub Control Panel In Remote |  |  |  | STBD ME | SME
2681 | 11 | 113 | I | Stbd Priming Lub Oil Pump ON |  |  |  | STBD ME | SME
2682 | 11 | 114 | D | Stbd Priming LO Pump Starter Box Fault |  |  |  | STBD ME | SME
2683 | 11 | 115 | D | Stbd M.E.Prelubricating failure |  |  |  | STBD ME | SME
2684 | 11 | 116 | I | Stbd Lub Oil Pre lubricating in Progress |  |  |  | STBD ME | SME
2685 | 11 | 117 | I | Stbd Oil Mist detection Safety |  |  |  | STBD ME | SME
2686 | 11 | 118 | D | Stbd Oil Mist detection failure |  |  |  | STBD ME | SME
2687 | 11 | 119 | D | Stbd Oil Mist detection Alarm |  |  |  | STBD ME | SME
2688 | 11 | 120 | D | Stbd T- Grouped Connecting Rod Bearing Very High |  |  |  | STBD ME | SME
2689 | 11 | 121 | D | Stbd T- Grouped Connecting Rod Bearing High |  |  |  | STBD ME | SME
2690 | 11 | 122 | D | Stbd T- Connecting Rod Bearing Temp.Device failure |  |  |  | STBD ME | SME
2691 | 11 | 123 | D | Stbd AL- Expansion Tank Low Level F.W. HT |  |  |  | STBD ME | SME
2692 | 11 | 124 | D | Stbd AL- Expansion Tank Very Low Level F.W. HT |  |  |  | STBD ME | SME
2693 | 11 | 125 | D | Stbd Expansion Tank High Level F.W. |  |  |  | STBD ME | SME
2694 | 11 | 126 | D | Stbd T- M.E. Outlet Very High F.W. HT |  |  |  | STBD ME | SME
2695 | 11 | 127 | D | Stbd AL-P-M.E.Clogging Fuel Filter |  |  |  | STBD ME | SME
2696 | 11 | 128 | D | Stbd AL-HI-M.E.Inject Pip Leak Level Fuel Line A |  |  |  | STBD ME | SME
2697 | 11 | 129 | D | Stbd AL-HI-M.E.Inject Pip Leak Level Fuel Line B |  |  |  | STBD ME | SME
2698 | 11 | 130 | D | Stbd Low Level Fuel Oil Daily Tank |  |  |  | STBD ME | SME
2699 | 11 | 131 | D | Stbd High Level Fuel Oil Daily Tank |  |  |  | STBD ME | SME
2700 | 11 | 132 | D | Stbd AL-P-Low -M.E.Overspeed Air |  |  |  | STBD ME | SME
2701 | 11 | 133 | D | Stbd P-LO-M.E.Compressed Starting Air Low pressure |  |  |  | STBD ME | SME
2702 | 11 | 134 | D | Stbd P-LO-M.E. Control Air Low Pressure |  |  |  | STBD ME | SME
2703 | 11 | 135 | D | Stbd P -high diference pressure control Air |  |  |  | STBD ME | SME
2704 | 11 | 136 | I | Stbd Fuel Rack at STOP |  |  |  | STBD ME | SME
2705 | 11 | 137 | I | Stbd Manual Handle To STOP |  |  |  | STBD ME | SME
2706 | 11 | 138 | I | Stbd Barring Gear Engaged |  |  |  | STBD ME | SME
2707 | 11 | 139 | D | Stbd AL-M.E. Overspeed |  |  |  | STBD ME | SME
2708 | 11 | 140 | D | Stbd Starting Fault |  |  |  | STBD ME | SME
2709 | 11 | 141 | D | Stbd Slow Turning Fault |  |  |  | STBD ME | SME
2710 | 11 | 142 | D | Stbd AL-STC Sequence failure |  |  |  | STBD ME | SME
2711 | 11 | 143 | D | Stbd AL-STC Sequence Alarm |  |  |  | STBD ME | SME
2712 | 11 | 144 | D | Stbd-Governer Minor failure |  |  |  | STBD ME | SME
2713 | 11 | 145 | D | Stbd-Watch Dog or Governor Major failure |  |  |  | STBD ME | SME
2714 | 11 | 146 | I | Stbd Reset Safety STOP Possible |  |  |  | STBD ME | SME
2715 | 11 | 147 | I | Stbd AL-Inhibition ON |  |  |  | STBD ME | SME
2716 | 11 | 148 | D | Stbd AL-Major Safety STOP System failure |  |  |  | STBD ME | SME
2717 | 11 | 149 | D | Stbd AL-Minor Safety STOP System failure |  |  |  | STBD ME | SME
2718 | 11 | 150 | D | Stbd AL-Safety STOP |  |  |  | STBD ME | SME
2719 | 11 | 151 | D | Stbd Emergency Shutdown |  |  |  | STBD ME | SME
2720 | 11 | 152 | I | Stbd Ready to START |  |  |  | STBD ME | SME
2721 | 11 | 153 | I | Stbd Starting in Progress |  |  |  | STBD ME | SME
2722 | 11 | 154 | I | Stbd D.E.Clutched |  |  |  | STBD ME | SME
2723 | 11 | 155 | I | Stbd D.E.Declutched |  |  |  | STBD ME | SME
2724 | 11 | 156 | I | Stbd 2TC Mode |  |  |  | STBD ME | SME
2725 | 11 | 157 | D | Stbd AL-STC in Manual AL Mode |  |  |  | STBD ME | SME
2726 | 11 | 158 | D | Stbd AL-Local Control failure |  |  |  | STBD ME | SME
2727 | 11 | 159 | D | Stbd AL-LCP High Temperature |  |  |  | STBD ME | SME
2728 | 11 | 160 | D | Stbd Remote Start Blocking |  |  |  | STBD ME | SME
2729 | 11 | 161 | I | Stbd Start Release from G/B |  |  |  | STBD ME | SME
2730 | 11 | 162 | I | Stbd Logic or AnalogStbd Speed Point |  |  |  | STBD ME | SME
2731 | 11 | 163 | D | Stbd 24DC Control Supply Failure |  |  |  | STBD ME | SME
2732 | 11 | 164 | D | Stbd 24DC Safety Supply Failure |  |  |  | STBD ME | SME
2733 | 11 | 165 | D | Stbd Governor Supply Failure |  |  |  | STBD ME | SME
2734 | 11 | 166 | D | Stbd PLC Failure |  |  |  | STBD ME | SME
2735 | 11 | 167 | D | Stbd Digital Governer Speed Limitation |  |  |  | STBD ME | SME
2736 | 11 | 168 | D | Stbd Clutch fault |  |  |  | STBD ME | SME
2737 | 11 | 169 | I | Stbd Declutch Fault |  |  |  | STBD ME | SME
2738 | 11 | 170 | I | Stbd Clutching Allowed |  |  |  | STBD ME | SME
2739 | 11 | 171 | D | Stbd Spare Channel ICM-3/Channel-2 |  |  |  | STBD ME | SME
2740 | 11 | 172 | D | Stbd Reduction Gear Saftey Stop |  |  |  | STBD ME | SME
2741 | 11 | 173 | I | Stbd M.E. Started |  |  |  | STBD ME | SME
2742 | 11 | 174 | D | Stbd Communication Fault between EC & PLC |  |  |  | STBD ME | SME
2743 | 11 | 175 | I | Stbd GB Turning Gear Engaged |  |  |  | STBD ME | SME
2744 | 11 | 176 | D | Stbd GB LO Low Pressure |  |  |  | STBD ME | SME
2745 | 11 | 177 | I | Stbd Shaftlock Engaged |  |  |  | STBD ME | SME
2746 | 11 | 178 | D | Stbd Clutch Control Oil Low Pressure |  |  |  | STBD ME | SME
2747 | 11 | 179 | D | Stbd Last Engagement <3 Min |  |  |  | STBD ME | SME
2748 | 11 | 180 | I | Stbd CPP Pitch Not at Zero Position |  |  |  | STBD ME | SME
2749 | 11 | 181 | D | Stbd Inflatable Seal Low Pressure |  |  |  | STBD ME | SME
2750 | 11 | 182 | I | Stbd GCU Ready to Clutch |  |  |  | STBD ME | SME
2751 | 11 | 183 | D | Stbd Trailing Shaft Speed > 80rpm |  |  |  | STBD ME | SME
2752 | 11 | 184 | D | Stbd Pressure switch on inflatable seal |  |  |  | STBD ME | SME
2753 | 11 | 185 | I | Stbd Micro switch for propeller zero pitch |  |  |  | STBD ME | SME
2754 | 11 | 186 | D | Stbd M.E. Outlet F.W. Low (T) temp |  |  |  | STBD ME | SME
2755 | 11 | 187 | D | Stbd M.E. Inlet L.O. Low Temp.(T) |  |  |  | STBD ME | SME
2756 | 11 | 188 | I | Stbd ME Analog Remote Speed Set Point |  |  |  | STBD ME | SME
2757 | 11 | 189 | I | DA Stbd ME Exhaust Temp A1 |  |  |  | STBD ME | INTERNAL
2758 | 11 | 190 | I | DA Stbd ME Exhaust Temp A2 |  |  |  | STBD ME | INTERNAL
2759 | 11 | 191 | I | DA Stbd ME Exhaust Temp A3 |  |  |  | STBD ME | INTERNAL
2760 | 11 | 192 | I | DA Stbd ME Exhaust Temp A4 |  |  |  | STBD ME | INTERNAL
2761 | 11 | 193 | I | DA Stbd ME Exhaust Temp A5 |  |  |  | STBD ME | INTERNAL
2762 | 11 | 194 | I | DA Stbd ME Exhaust Temp A6 |  |  |  | STBD ME | INTERNAL
2763 | 11 | 195 | I | DA Stbd ME Exhaust Temp A7 |  |  |  | STBD ME | INTERNAL
2764 | 11 | 196 | I | DA Stbd ME Exhaust Temp A8 |  |  |  | STBD ME | INTERNAL
2765 | 11 | 197 | I | DA Stbd ME Exhaust Temp A9 |  |  |  | STBD ME | INTERNAL
2766 | 11 | 198 | I | DA Stbd ME Exhaust Temp A10 |  |  |  | STBD ME | INTERNAL
2767 | 11 | 199 | I | DA Stbd ME Exhaust Temp A Average |  |  |  | STBD ME | INTERNAL
2768 | 11 | 200 | I | DA Stbd ME Exhaust Temp B1 |  |  |  | STBD ME | INTERNAL
2769 | 11 | 201 | I | DA Stbd ME Exhaust Temp B2 |  |  |  | STBD ME | INTERNAL
2770 | 11 | 202 | I | DA Stbd ME Exhaust Temp B3 |  |  |  | STBD ME | INTERNAL
2771 | 11 | 203 | I | DA Stbd ME Exhaust Temp B4 |  |  |  | STBD ME | INTERNAL
2772 | 11 | 204 | I | DA Stbd ME Exhaust Temp A5 |  |  |  | STBD ME | INTERNAL
2773 | 11 | 205 | I | DA Stbd ME Exhaust Temp B6 |  |  |  | STBD ME | INTERNAL
2774 | 11 | 206 | I | DA Stbd ME Exhaust Temp B7 |  |  |  | STBD ME | INTERNAL
2775 | 11 | 207 | I | DA Stbd ME Exhaust Temp B8 |  |  |  | STBD ME | INTERNAL
2776 | 11 | 208 | I | DA Stbd ME Exhaust Temp B9 |  |  |  | STBD ME | INTERNAL
2777 | 11 | 209 | I | DA Stbd ME Exhaust Temp B10 |  |  |  | STBD ME | INTERNAL
2778 | 11 | 210 | I | DA Stbd ME Exhaust Temp B Average |  |  |  | STBD ME | INTERNAL
2779 | 11 | 211 | I | DA Stbd ME Main earing Temp 1 |  |  |  | STBD ME | INTERNAL
2780 | 11 | 212 | I | DA Stbd ME Main earing Temp 2 |  |  |  | STBD ME | INTERNAL
2781 | 11 | 213 | I | DA Stbd ME Main earing Temp 3 |  |  |  | STBD ME | INTERNAL
2782 | 11 | 214 | I | DA Stbd ME Main earing Temp 4 |  |  |  | STBD ME | INTERNAL
2783 | 11 | 215 | I | DA Stbd ME Main earing Temp 5 |  |  |  | STBD ME | INTERNAL
2784 | 11 | 216 | I | DA Stbd ME Main earing Temp 6 |  |  |  | STBD ME | INTERNAL
2785 | 11 | 217 | I | DA Stbd ME Main earing Temp 7 |  |  |  | STBD ME | INTERNAL
2786 | 11 | 218 | I | DA Stbd ME Main earing Temp 8 |  |  |  | STBD ME | INTERNAL
2787 | 11 | 219 | I | DA Stbd ME Main earing Temp 9 |  |  |  | STBD ME | INTERNAL
2788 | 11 | 220 | I | DA Stbd ME Main earing Temp 10 |  |  |  | STBD ME | INTERNAL
2789 | 11 | 221 | I | DA Stbd ME Main earing Temp 11 |  |  |  | STBD ME | INTERNAL
2790 | 11 | 222 | I | DA Stbd ME Con Rod Temp 1 |  |  |  | STBD ME | INTERNAL
2791 | 11 | 223 | I | DA Stbd ME Con Rod Temp 2 |  |  |  | STBD ME | INTERNAL
2792 | 11 | 224 | I | DA Stbd ME Con Rod Temp 3 |  |  |  | STBD ME | INTERNAL
2793 | 11 | 225 | I | DA Stbd ME Con Rod Temp 4 |  |  |  | STBD ME | INTERNAL
2794 | 11 | 226 | I | DA Stbd ME Con Rod Temp 5 |  |  |  | STBD ME | INTERNAL
2795 | 11 | 227 | I | DA Stbd ME Con Rod Temp 6 |  |  |  | STBD ME | INTERNAL
2796 | 11 | 228 | I | DA Stbd ME Con Rod Temp 7 |  |  |  | STBD ME | INTERNAL
2797 | 11 | 229 | I | DA Stbd ME Con Rod Temp 8 |  |  |  | STBD ME | INTERNAL
2798 | 11 | 230 | I | DA Stbd ME Con Rod Temp 9 |  |  |  | STBD ME | INTERNAL
2799 | 11 | 231 | I | DA Stbd ME Con Rod Temp 10 |  |  |  | STBD ME | INTERNAL
2800 | 11 | 232 | I | DA Stbd ME Turbocharger Temp In A |  |  |  | STBD ME | INTERNAL
2801 | 11 | 233 | I | DA Stbd ME Turbocharger Temp In B |  |  |  | STBD ME | INTERNAL
2802 | 11 | 234 | I | DA Stbd ME Turbocharger Temp Out A |  |  |  | STBD ME | INTERNAL
2803 | 11 | 235 | I | DA Stbd ME Turbocharger TempOut B |  |  |  | STBD ME | INTERNAL
2804 | 11 | 236 | I | DA Stbd ME Supercharger Temp In A |  |  |  | STBD ME | INTERNAL
2805 | 11 | 237 | I | DA Stbd ME Supercharger Temp In B |  |  |  | STBD ME | INTERNAL
2806 | 11 | 238 | I | DA Stbd ME Supercharger Temp Out |  |  |  | STBD ME | INTERNAL
2807 | 11 | 239 | I | DA Stbd ME Pump Rack |  |  |  | STBD ME | INTERNAL
2808 | 11 | 240 | I | DA Stbd ME Torque |  |  |  | STBD ME | INTERNAL
2809 | 11 | 241 | I | DA Stbd ME Power |  |  |  | STBD ME | INTERNAL
2810 | 11 | 242 | I | DA Stbd ME LO Temp At ME In |  |  |  | STBD ME | INTERNAL
2811 | 11 | 243 | I | DA Stbd ME LO Temp After TC A |  |  |  | STBD ME | INTERNAL
2812 | 11 | 244 | I | DA Stbd ME LO Temp After TC B |  |  |  | STBD ME | INTERNAL
2813 | 11 | 245 | I | DA Stbd ME LO ME In Press |  |  |  | STBD ME | INTERNAL
2814 | 11 | 246 | I | DA Stbd ME LO TC In Press |  |  |  | STBD ME | INTERNAL
2815 | 11 | 247 | I | DA Stbd ME Air In Press |  |  |  | STBD ME | INTERNAL
2816 | 11 | 248 | I | DA Stbd ME Seal Press |  |  |  | STBD ME | INTERNAL
2817 | 11 | 249 | U | DA Stbd ME FO Inlet Press |  |  |  | STBD ME | INTERNAL
2818 | 11 | 250 | I | DA Stbd ME FO Inlet Temp |  |  |  | STBD ME | INTERNAL
2819 | 11 | 251 | I | DA Stbd ME Fuel Rack |  |  |  | STBD ME | INTERNAL
2820 | 11 | 252 | I | DA Stbd ME FW Inlet Temp |  |  |  | STBD ME | INTERNAL
2821 | 11 | 253 | I | DA Stbd ME FW Press |  |  |  | STBD ME | INTERNAL
2822 | 11 | 254 | I | DA Stbd ME FW Outlet Temp |  |  |  | STBD ME | INTERNAL
2823 | 11 | 255 | I | DA Stbd ME SW Press |  |  |  | STBD ME | INTERNAL
2824 | 12 | 1 | D | A1-811PH No.2 Deck Gunnery Office-A1 |  |  |  | Stores & Compts | AFDS
2825 | 12 | 2 | D | A2-811PH No.2 Deck Gun Bay Lobby |  |  |  | Stores & Compts | AFDS
2826 | 12 | 3 | D | A3-801PHEX No.2 Deck Small Arm Store |  |  |  | Stores & Compts | AFDS
2827 | 12 | 4 | D | A4-801PHEX No.2 Deck Gun Bay |  |  |  | Stores & Compts | AFDS
2828 | 12 | 5 | D | A5-801PHEX No.2 Deck Bosuns Store |  |  |  | Stores & Compts | AFDS
2829 | 12 | 6 | D | A6-801PHEX No.2 Deck Paint Locker |  |  |  | Stores & Compts | AFDS
2830 | 12 | 7 | D | A7-801PHEX No.3 Deck Ammo Store-A2 |  |  |  | Stores & Compts | AFDS
2831 | 12 | 8 | D | A8-801PHEX No.3 Deck Baggage Room |  |  |  | Stores & Compts | AFDS
2832 | 12 | 9 | D | A9-811PH No.3 Deck Freq Conv Room-A7 |  |  |  | Stores & Compts | AFDS
2833 | 12 | 10 | D | A10-801PHEX Hold Deck Magazine Port-A3 |  |  |  | Stores & Compts | AFDS
2834 | 12 | 11 | D | A11-801PHEX Hold Deck Magazine Stbd |  |  |  | Stores & Compts | AFDS
2835 | 12 | 12 | D | A12_CP 830 M_GUNBAY LOBBY |  |  |  | Stores & Compts | AFDS
2836 | 12 | 13 | D | B1-811PH No.1 Deck Stairwell Port |  |  |  | Stores & Compts | AFDS
2837 | 12 | 14 | D | B2-CP830 PB No.1 Deck Stairwell Outside Wine Store |  |  |  | Stores & Compts | AFDS
2838 | 12 | 15 | D | B3-811PH No.1 Deck AC Trunking Port |  |  |  | Stores & Compts | AFDS
2839 | 12 | 16 | D | B4-811PH No.1 Deck 2 Officers Cabin |  |  |  | Stores & Compts | AFDS
2840 | 12 | 17 | D | B5-CP830 PB No.1 Deck Port Lobby |  |  |  | Stores & Compts | AFDS
2841 | 12 | 18 | D | B6-811PH No.1 Deck Alleyway Port |  |  |  | Stores & Compts | AFDS
2842 | 12 | 19 | D | B7-CP830 PB No.1 Deck Galley Cum Pantry Port |  |  |  | Stores & Compts | AFDS
2843 | 12 | 20 | D | B8-811H No.1 Deck Galley Cum Pantry Port |  |  |  | Stores & Compts | AFDS
2844 | 12 | 21 | D | B9-811PH No.1 Deck Ward Room Port |  |  |  | Stores & Compts | AFDS
2845 | 12 | 22 | D | B10-811PH No.1 Deck Ward Room Stbd |  |  |  | Stores & Compts | AFDS
2846 | 12 | 23 | D | B11-811PH No.1 Deck Companion Way Fwd |  |  |  | Stores & Compts | AFDS
2847 | 12 | 24 | D | B12-811PH No.1 Deck Officers Cabin Stbd Fwd |  |  |  | Stores & Compts | AFDS
2848 | 12 | 25 | D | B13-811PH No.1 Deck Officers Cabin Stbd Mid |  |  |  | Stores & Compts | AFDS
2849 | 12 | 26 | D | B14-811PH No.1 Deck Officers Cabin Stbd Aft |  |  |  | Stores & Compts | AFDS
2850 | 12 | 27 | D | B15-811PH No.1 Deck Officers Wash Room Stbd Aft |  |  |  | Stores & Compts | AFDS
2851 | 12 | 28 | D | B16-811PH No.2 Deck SR Sailors Dining Room |  |  |  | Stores & Compts | AFDS
2852 | 12 | 29 | D | B17-811PH No.2 Deck Shipwrights Workshop |  |  |  | Stores & Compts | AFDS
2853 | 12 | 30 | D | B18-811PH No.2 Deck Information SRE Room |  |  |  | Stores & Compts | AFDS
2854 | 12 | 31 | D | B19-811PH No.2 Deck DEPTT Reg Cabin Stbd |  |  |  | Stores & Compts | AFDS
2855 | 12 | 32 | D | B20-811PH No.2 Deck Trainee Officers |  |  |  | Stores & Compts | AFDS
2856 | 12 | 33 | D | B21-811PH No.2 Deck Trainee Officers Wash |  |  |  | Stores & Compts | AFDS
2857 | 12 | 34 | D | B22-811PH No.2 Deck SR Sailors Wash |  |  |  | Stores & Compts | AFDS
2858 | 12 | 35 | D | B23-811PH No.2 Deck Stair Well Fwd Senser Fwd |  |  |  | Stores & Compts | AFDS
2859 | 12 | 36 | D | B24-811PH No.2 Deck Stair Well Fwd Senser Aft |  |  |  | Stores & Compts | AFDS
2860 | 12 | 37 | D | B25-CP820 PB No.2 Deck Stair Well Fwd |  |  |  | Stores & Compts | AFDS
2861 | 12 | 38 | D | B26-811PH No.2 Deck DEPTT Reg Cabin Port |  |  |  | Stores & Compts | AFDS
2862 | 12 | 39 | D | B27-811PH No.2 Deck OPS Room |  |  |  | Stores & Compts | AFDS
2863 | 12 | 40 | D | B28-811PH No.2 Deck Stair Well Aft |  |  |  | Stores & Compts | AFDS
2864 | 12 | 41 | D | B29-CP820 PB No.2 Deck OPS Room |  |  |  | Stores & Compts | AFDS
2865 | 12 | 42 | D | B30-811PH No.2 Deck OPS Room |  |  |  | Stores & Compts | AFDS
2866 | 12 | 43 | D | B31-811PH No.3 Deck Provision Store |  |  |  | Stores & Compts | AFDS
2867 | 12 | 44 | D | B32-811PH No.3 Deck Gyro Cum Tel Exchange |  |  |  | Stores & Compts | AFDS
2868 | 12 | 45 | D | B33-CP830 PB No.3 Deck Stairwell Provision Room |  |  |  | Stores & Compts | AFDS
2869 | 12 | 46 | D | B34-811PH No.3 Deck Alleyway Frame 100 |  |  |  | Stores & Compts | AFDS
2870 | 12 | 47 | D | B35-811PH No.3 Deck Handling Room |  |  |  | Stores & Compts | AFDS
2871 | 12 | 48 | D | B36-811H No.3 Cold Room Aft-A6 |  |  |  | Stores & Compts | AFDS
2872 | 12 | 49 | D | B37-811H No.3 Cool Room Fwd |  |  |  | Stores & Compts | AFDS
2873 | 12 | 50 | D | B38-811PH No.3 Vitualling Store |  |  |  | Stores & Compts | AFDS
2874 | 12 | 51 | D | B39-811PH No.3 SR Sailors Port |  |  |  | Stores & Compts | AFDS
2875 | 12 | 52 | D | B40-CP830 PB No.3 Deck SR Sailors Port |  |  |  | Stores & Compts | AFDS
2876 | 12 | 53 | D | B41-811PH No.3 Deck CB & BR |  |  |  | Stores & Compts | AFDS
2877 | 12 | 54 | D | B42-811PH No.3 Deck Canteen |  |  |  | Stores & Compts | AFDS
2878 | 12 | 55 | D | B43-811PH No.3 Deck Regulating Office |  |  |  | Stores & Compts | AFDS
2879 | 12 | 56 | D | B44-811PH No.3 Deck Alleyway Frame126 |  |  |  | Stores & Compts | AFDS
2880 | 12 | 57 | D | B45-811PH No.3 Deck SR Sailors Stbd Fwd |  |  |  | Stores & Compts | AFDS
2881 | 12 | 58 | D | B46-811PH No.3 Deck Alleyway Frame114 |  |  |  | Stores & Compts | AFDS
2882 | 12 | 59 | D | B47-811PH No.3 Deck SR Sailors Stbd Aft |  |  |  | Stores & Compts | AFDS
2883 | 12 | 60 | D | B48-811PH Hold Deck Log Compartment |  |  |  | Stores & Compts | AFDS
2884 | 12 | 61 | D | B49-CP830 No.02 Deck Alley Way Frame 100 |  |  |  | Stores & Compts | AFDS
2885 | 12 | 62 | D | B50-811PH No.02 Deck Alley Way Frame 105 |  |  |  | Stores & Compts | AFDS
2886 | 12 | 63 | D | B51-801PHEX No.02 Deck Chaff Magazine |  |  |  | Stores & Compts | AFDS
2887 | 12 | 64 | D | B52-811PH No.02 Deck N.O.'s |  |  |  | Stores & Compts | AFDS
2888 | 12 | 65 | D | B53-811PH No.02 Deck Stair Well Frame 115 |  |  |  | Stores & Compts | AFDS
2889 | 12 | 66 | D | B54-CP830 No.02 Deck Bridge Port Side Wing Door |  |  |  | Stores & Compts | AFDS
2890 | 12 | 67 | D | B55-811PH No.02 Deck Bridge Centre |  |  |  | Stores & Compts | AFDS
2891 | 12 | 68 | D | B56-CP830 No.02 Deck Bridge Stbd Side Wing Door |  |  |  | Stores & Compts | AFDS
2892 | 12 | 69 | D | B57-811PH No.02 Deck Chart House |  |  |  | Stores & Compts | AFDS
2893 | 12 | 70 | D | B58-811PH No.02 Deck Bridge Annexe |  |  |  | Stores & Compts | AFDS
2894 | 12 | 71 | D | B59-811PH No.02 Deck Radar Equipment room |  |  |  | Stores & Compts | AFDS
2895 | 12 | 72 | D | B60-811PH No.01 Deck AC Trunking |  |  |  | Stores & Compts | AFDS
2896 | 12 | 73 | D | B61-811PH No.01 Deck Lady Officers Cabin |  |  |  | Stores & Compts | AFDS
2897 | 12 | 74 | D | B62-CP830 No.01 Deck Stair Well Frame 111 |  |  |  | Stores & Compts | AFDS
2898 | 12 | 75 | D | B63-811PH No.01 Deck Stair Well Frame 115 |  |  |  | Stores & Compts | AFDS
2899 | 12 | 76 | D | B64-811PH No.01 Deck E.O. Cabin |  |  |  | Stores & Compts | AFDS
2900 | 12 | 77 | D | B65-811PH No.01 Deck C.O's Day Cabin |  |  |  | Stores & Compts | AFDS
2901 | 12 | 78 | D | B66-811PH No.01 Deck C.O's Night Cabin |  |  |  | Stores & Compts | AFDS
2902 | 12 | 79 | D | B67-811PH No.01 Deck X.O. Cabin |  |  |  | Stores & Compts | AFDS
2903 | 12 | 80 | D | B68-811PH No.01 Deck L.O. Cabin |  |  |  | Stores & Compts | AFDS
2904 | 12 | 81 | D | B69-811PH No.01 Deck Flight Cdr. Cabin |  |  |  | Stores & Compts | AFDS
2905 | 12 | 82 | D | B70-811PH No.01 Deck M.O Cabin |  |  |  | Stores & Compts | AFDS
2906 | 12 | 83 | D | B71-CP830 No.01 Deck Stair Well Frame 98 |  |  |  | Stores & Compts | AFDS
2907 | 12 | 84 | D | B72-811PH No.01 Deck Stair well Frame 103 |  |  |  | Stores & Compts | AFDS
2908 | 12 | 85 | D | B73-811PH Lower Deck STP Compartment |  |  |  | Stores & Compts | AFDS
2909 | 12 | 86 | D | B74-CP820 PB No.2 Deck Stair Well |  |  |  | Stores & Compts | AFDS
2910 | 12 | 87 | D | B76_CP 830 M_PORT EXIT TO DECK |  |  |  | Stores & Compts | AFDS
2911 | 12 | 88 | D | B77_CP 840Ex IS_CHAFF MAGAZINE |  |  |  | Stores & Compts | AFDS
2912 | 12 | 89 | D | B78_CP 830 M_WALKWAY AFT EXIT |  |  |  | Stores & Compts | AFDS
2913 | 12 | 90 | D | B79_CP 830 M_WALKWAY MID |  |  |  | Stores & Compts | AFDS
2914 | 12 | 91 | D | B80_CP 830 M_WALKWAY AFT |  |  |  | Stores & Compts | AFDS
2915 | 12 | 92 | D | C1-811PH No.1 Deck Air Stores Stbd Side Aft |  |  |  | Stores & Compts | AFDS
2916 | 12 | 93 | D | C2-CP840 PB No.1 Deck Hanger Stbd Side Aft-B3 |  |  |  | Stores & Compts | AFDS
2917 | 12 | 94 | D | C3-801PHEX No.01 Deck Hanger Centre Frame 48 |  |  |  | Stores & Compts | AFDS
2918 | 12 | 95 | D | C4-801PHEX No.01 Deck Hanger Centre Frame 65 |  |  |  | Stores & Compts | AFDS
2919 | 12 | 96 | D | C5-811PH No.01 Deck Spare Room |  |  |  | Stores & Compts | AFDS
2920 | 12 | 97 | D | C6-811PH No.01 Deck L.S.O. |  |  |  | Stores & Compts | AFDS
2921 | 12 | 98 | D | C22-811PH No.2 Deck Engine Room Enterance |  |  |  | Stores & Compts | AFDS
2922 | 12 | 99 | D | C23-811PH No.2 Deck Main Switchboard Room Aft |  |  |  | Stores & Compts | AFDS
2923 | 12 | 100 | D | C24-811PH No.2 Deck Engineering Workshop-B9 |  |  |  | Stores & Compts | AFDS
2924 | 12 | 101 | D | C25-CIM800 No.2 Deck Engineering Workshop-B8 |  |  |  | Stores & Compts | AFDS
2925 | 12 | 102 | D | C26-811PH No.2 Deck Alleyway Frame 57 |  |  |  | Stores & Compts | AFDS
2926 | 12 | 103 | D | C27-811PH No.2 Deck Stairwell Aft CO2 Room |  |  |  | Stores & Compts | AFDS
2927 | 12 | 104 | D | C28-811PH No.2 Deck CO2 Room no.1 |  |  |  | Stores & Compts | AFDS
2928 | 12 | 105 | D | C29-811PH No.2 Deck Engineering Office |  |  |  | Stores & Compts | AFDS
2929 | 12 | 106 | D | C30-811PH No.2 Deck JR Sailors Dining Hall |  |  |  | Stores & Compts | AFDS
2930 | 12 | 107 | D | C31-CP830 PB No.2 Deck JR Sailors Dining Hall |  |  |  | Stores & Compts | AFDS
2931 | 12 | 108 | D | C32-811H No.2 Deck Galley Port Aft-A5 |  |  |  | Stores & Compts | AFDS
2932 | 12 | 109 | D | C33-811H No.2 Deck Galley Stbd Fwd |  |  |  | Stores & Compts | AFDS
2933 | 12 | 110 | D | C34-811PH No.2 Deck Alleyway Frame 87 |  |  |  | Stores & Compts | AFDS
2934 | 12 | 111 | D | C35-811PH No.2 Deck Elect Store Cum Workshop |  |  |  | Stores & Compts | AFDS
2935 | 12 | 112 | D | C36-811PH No.2 Deck VHF |  |  |  | Stores & Compts | AFDS
2936 | 12 | 113 | D | C37-811PH No.2 Deck MSO |  |  |  | Stores & Compts | AFDS
2937 | 12 | 114 | D | C38-811PH No.2 Deck MSO |  |  |  | Stores & Compts | AFDS
2938 | 12 | 115 | D | C39-811PH No.2 Deck Stairwell AMR |  |  |  | Stores & Compts | AFDS
2939 | 12 | 116 | D | C40-CP830 PB No.2 Deck Alleyway Port Frame 81 |  |  |  | Stores & Compts | AFDS
2940 | 12 | 117 | D | C41-811PH No.2 Deck Alleyway Frame 72 |  |  |  | Stores & Compts | AFDS
2941 | 12 | 118 | D | C42-CP830 PB No.2 Deck Alleyway Frame 83 |  |  |  | Stores & Compts | AFDS
2942 | 12 | 119 | D | C50-CP830 PB No.1 Deck Walkway |  |  |  | Stores & Compts | AFDS
2943 | 12 | 120 | D | C51-811PH No.1 Deck BCD Store Cum Officer |  |  |  | Stores & Compts | AFDS
2944 | 12 | 121 | D | C52-811PH No.1 Deck Alley Way Stbd |  |  |  | Stores & Compts | AFDS
2945 | 12 | 122 | D | C53-811PH No.1 Deck AHU Room |  |  |  | Stores & Compts | AFDS
2946 | 12 | 123 | D | C54-811PH No.1 Deck Sick Bay |  |  |  | Stores & Compts | AFDS
2947 | 12 | 124 | D | C55-801PHEX No.1 Deck AK-630 Equipment Port |  |  |  | Stores & Compts | AFDS
2948 | 12 | 125 | D | C56-801PHEX No.1 Deck AK-630 Equipment Stbd |  |  |  | Stores & Compts | AFDS
2949 | 12 | 126 | D | C60-801PHEX No.01 Deck Lobby Port |  |  |  | Stores & Compts | AFDS
2950 | 12 | 127 | D | C61-CP840 EX PB No.01 Exit Door Lobby Port |  |  |  | Stores & Compts | AFDS
2951 | 12 | 128 | D | C62-CP840 EX PB No.01 Exit Door Lobby Stbd |  |  |  | Stores & Compts | AFDS
2952 | 12 | 129 | D | C63-801PHEX No.01 Deck Lobby Stbd |  |  |  | Stores & Compts | AFDS
2953 | 12 | 130 | D | C71-811PH No.3 Deck Auxy Machinery Room Stbd |  |  |  | Stores & Compts | AFDS
2954 | 12 | 131 | D | C72-CP830 PB No.3 Deck Auxy Machinery Room Port-A4 |  |  |  | Stores & Compts | AFDS
2955 | 12 | 132 | D | C73-811PH No.3 Deck Auxy Machinery Room Port |  |  |  | Stores & Compts | AFDS
2956 | 12 | 133 | D | C75-811PH Hold Deck Fin Stabilizer |  |  |  | Stores & Compts | AFDS
2957 | 12 | 134 | D | C76-811PH Hold Deck Fin Stabilizer |  |  |  | Stores & Compts | AFDS
2958 | 12 | 135 | D | C80-811PH No.2 Deck Ships Office |  |  |  | Stores & Compts | AFDS
2959 | 12 | 136 | D | C81-811PH No.2 Deck Main Switchboard Room Fwd |  |  |  | Stores & Compts | AFDS
2960 | 12 | 137 | D | C82-811PH No.2 Deck Electrical Office |  |  |  | Stores & Compts | AFDS
2961 | 12 | 138 | D | C83-CP830 PB No.2 Deck DCHQ Lobby |  |  |  | Stores & Compts | AFDS
2962 | 12 | 139 | D | C84-811PH No.2 Deck DCHQ |  |  |  | Stores & Compts | AFDS
2963 | 12 | 140 | D | C85-811PH No.2 Deck Aft AHU Room |  |  |  | Stores & Compts | AFDS
2964 | 12 | 141 | D | C86-811PH No.2 Deck CO2 Room No.2 |  |  |  | Stores & Compts | AFDS
2965 | 12 | 142 | D | C87-CP830 PB No.2 Deck Stairwell Port Frame 43 |  |  |  | Stores & Compts | AFDS
2966 | 12 | 143 | D | C88-811PH No.2 Deck Stairwell Port Frame 43 |  |  |  | Stores & Compts | AFDS
2967 | 12 | 144 | D | C91-CM800 No.01 Deck Avionics Stores |  |  |  | Stores & Compts | AFDS
2968 | 12 | 145 | D | C92-CP830 PB No.01 Deck Avionics Stores |  |  |  | Stores & Compts | AFDS
2969 | 12 | 146 | D | C93-811PH No.01 Deck Avionics Stores |  |  |  | Stores & Compts | AFDS
2970 | 12 | 147 | D | C94-811PH No.01 Deck AMCO |  |  |  | Stores & Compts | AFDS
2971 | 12 | 148 | D | C95-801PH No.1 Deck Pol Store |  |  |  | Stores & Compts | AFDS
2972 | 12 | 149 | D | C96-811PH No.1 Deck Air Briefing Room |  |  |  | Stores & Compts | AFDS
2973 | 12 | 150 | D | C115_CP 830 M_FIN STABILISER COMP |  |  |  | Stores & Compts | AFDS
2974 | 12 | 151 | D | C122_CP 830 M_STBD CATWALK AFT |  |  |  | Stores & Compts | AFDS
2975 | 12 | 152 | D | C123_CP 830 M_PORT CATWALK AFT |  |  |  | Stores & Compts | AFDS
2976 | 12 | 153 | D | D1-811PH No.2 Deck Compressor Room-B1 |  |  |  | Stores & Compts | AFDS
2977 | 12 | 154 | D | D2-CP830 PB No.2 Deck Compressor Room |  |  |  | Stores & Compts | AFDS
2978 | 12 | 155 | D | D3-811H No.2 Deck Laundry |  |  |  | Stores & Compts | AFDS
2979 | 12 | 156 | D | D4-811PH No.2 Deck Barber Shop |  |  |  | Stores & Compts | AFDS
2980 | 12 | 157 | D | D5-811PH No.2 Deck Diving Store/Office |  |  |  | Stores & Compts | AFDS
2981 | 12 | 158 | D | D6-811PH No.2 Deck Alleyway Frame 27 |  |  |  | Stores & Compts | AFDS
2982 | 12 | 159 | D | D7-811PH No.2 Deck Logistics and Stores Office |  |  |  | Stores & Compts | AFDS
2983 | 12 | 160 | D | D8-811PH No.2 Deck Emergency DG Room |  |  |  | Stores & Compts | AFDS
2984 | 12 | 161 | D | D9-811H No.2 Deck JR Sailor Wash Room |  |  |  | Stores & Compts | AFDS
2985 | 12 | 162 | D | D10-811PH No.2 Deck Alleyway Frame 35 |  |  |  | Stores & Compts | AFDS
2986 | 12 | 163 | D | D11-CP830 PB No.2 Deck Alleyway Frame 42 |  |  |  | Stores & Compts | AFDS
2987 | 12 | 164 | D | D12-811PH No.2 Deck Top Stairwell Frame 42 |  |  |  | Stores & Compts | AFDS
2988 | 12 | 165 | D | D13-811PH No.3 Deck JR Sailors Stbd Fwd |  |  |  | Stores & Compts | AFDS
2989 | 12 | 166 | D | D14-CP830 PB No.3 Deck Bottom Stairwell Frame 42 |  |  |  | Stores & Compts | AFDS
2990 | 12 | 167 | D | D15-811PH No.3 Deck JR Sailors Port Fwd |  |  |  | Stores & Compts | AFDS
2991 | 12 | 168 | D | D16-CP830 PB No.3 Deck JR Sailors Port Aft-B6 |  |  |  | Stores & Compts | AFDS
2992 | 12 | 169 | D | D17-811PH No.3 Deck JR Sailors Port Aft |  |  |  | Stores & Compts | AFDS
2993 | 12 | 170 | D | D18-811PH No.3 Deck JR Sailors Stbd Aft |  |  |  | Stores & Compts | AFDS
2994 | 12 | 171 | D | D19-811PHEX No.3 Deck AVCAT Control Room-B4 |  |  |  | Stores & Compts | AFDS
2995 | 12 | 172 | D | D20-811PH No.3 Deck Lobby Frame 19 |  |  |  | Stores & Compts | AFDS
2996 | 12 | 173 | D | D21-CP830 PB No.3 Deck Lobby Frame 17-B2 |  |  |  | Stores & Compts | AFDS
2997 | 12 | 174 | D | D22-811PH No.3 Deck Heavy Engineering Store |  |  |  | Stores & Compts | AFDS
2998 | 12 | 175 | D | D23-811PH No.3 Deck Naval Store |  |  |  | Stores & Compts | AFDS
2999 | 12 | 176 | D | D24-811PH No.3 Deck Engineering Spare Gear Store |  |  |  | Stores & Compts | AFDS
3000 | 12 | 177 | D | D25-811PH No.3 Deck Steering Comp |  |  |  | Stores & Compts | AFDS
3001 | 12 | 178 | D | D26-CP830 PB No.3 Deck Steering Comp |  |  |  | Stores & Compts | AFDS
3002 | 12 | 179 | D | D27-CP830 PB No.2 Deck Lobby Frame 31 |  |  |  | Stores & Compts | AFDS
3003 | 12 | 180 | D | D28-CP830 PB No.2 Deck Quarter Deck Port |  |  |  | Stores & Compts | AFDS
3004 | 12 | 181 | D | D30-CP 830 PB No. 2 Deck Quarter Deck Stbd |  |  |  | Stores & Compts | AFDS
3005 | 12 | 182 | D | E1-811PH No.1 Deck Funnel Stbd |  |  |  | Stores & Compts | AFDS
3006 | 12 | 183 | D | E3-811PH No.3 Deck Fwd Engine Room Stbd |  |  |  | Stores & Compts | AFDS
3007 | 12 | 184 | D | E4-811F No.3 Deck Fwd Engine Room Stbd |  |  |  | Stores & Compts | AFDS
3008 | 12 | 185 | D | E5-811PH No.3 Deck Fwd Engine Room Fwd |  |  |  | Stores & Compts | AFDS
3009 | 12 | 186 | D | E6-CP830 PB No.3 Deck Fwd Engine Room Port Fwd |  |  |  | Stores & Compts | AFDS
3010 | 12 | 187 | D | E7-811F No.3 Deck Fwd Engine Room Port Fwd |  |  |  | Stores & Compts | AFDS
3011 | 12 | 188 | D | E8-811PH No.3 Deck Fwd Engine Room Port-B5 |  |  |  | Stores & Compts | AFDS
3012 | 12 | 189 | D | E9-811PH Lower Deck Fwd Engine Room Port |  |  |  | Stores & Compts | AFDS
3013 | 12 | 190 | D | E10-811PH Lower Deck Fwd Engine Room Stbd |  |  |  | Stores & Compts | AFDS
3014 | 12 | 191 | D | E11-CP830 PB Lower Deck Fwd End Fwd Engine Room |  |  |  | Stores & Compts | AFDS
3015 | 12 | 192 | D | E12-811PH Lower Deck Fwd End Fwd Engine Room |  |  |  | Stores & Compts | AFDS
3016 | 12 | 193 | D | F1-811PH No.1 Deck Funnel Port |  |  |  | Stores & Compts | AFDS
3017 | 12 | 194 | D | F2-811PH No.3 Deck Aft Engine Room Port |  |  |  | Stores & Compts | AFDS
3018 | 12 | 195 | D | F3-811PH No.3 Deck Aft Engine Room Port |  |  |  | Stores & Compts | AFDS
3019 | 12 | 196 | D | F4-811F No.3 Deck Aft Engine Room Port Aft |  |  |  | Stores & Compts | AFDS
3020 | 12 | 197 | D | F5-811F No.3 Deck Aft Engine Room Stbd Aft -B7 |  |  |  | Stores & Compts | AFDS
3021 | 12 | 198 | D | F6-CP830 PB No.3 Deck Aft Engine Room Stbd |  |  |  | Stores & Compts | AFDS
3022 | 12 | 199 | D | F7-811PH No.3 Deck Aft Engine Room Stbd Aft |  |  |  | Stores & Compts | AFDS
3023 | 12 | 200 | D | F8-CP830 PB No.3 Deck Aft Engine Room Fwd |  |  |  | Stores & Compts | AFDS
3024 | 12 | 201 | D | F9-811PH No.3 Deck Aft Engine Room Stbd Fwd |  |  |  | Stores & Compts | AFDS
3025 | 12 | 202 | D | F11-811PH Lower Deck Aft Engine Room Stbd Aft |  |  |  | Stores & Compts | AFDS
3026 | 12 | 203 | D | F12-CP830 PB Lower Deck Aft Engine Room Aft |  |  |  | Stores & Compts | AFDS
3027 | 12 | 204 | D | F13-811PH Lower Deck Aft Engine Room Stbd |  |  |  | Stores & Compts | AFDS
3028 | 12 | 205 | D | F14-811PH Lower Deck Aft Engine Room Stbd Fwd |  |  |  | Stores & Compts | AFDS
3029 | 12 | 206 | D | F17-811PH No.3 Deck MCR |  |  |  | Stores & Compts | AFDS
3030 | 13 | 1 | A | Port Fin Angle Indication |  | -30 | 30 | Stabilizer | FIN STABILIZER
3031 | 13 | 2 | A | Stbd Fin Angle Indication |  | -30 | 30 | Stabilizer | FIN STABILIZER
3032 | 13 | 3 | I | Port Stabilizer Pump Motor Running Indication |  |  |  | Stabilizer | FIN STABILIZER
3033 | 13 | 4 | D | Port Hydraulic Oil Level Low |  |  |  | Stabilizer | FIN STABILIZER
3034 | 13 | 5 | D | Port Hydraulic Oil Temperature High |  |  |  | Stabilizer | FIN STABILIZER
3035 | 13 | 6 | D | Port Hydraulic Oil Pressure Low |  |  |  | Stabilizer | FIN STABILIZER
3036 | 13 | 7 | D | Port Fin unit Hydraulic Power pack Low Level |  |  |  | Stabilizer | FIN STABILIZER
3037 | 13 | 8 | I | Stbd Stabilizer Pump Motor Running Indication |  |  |  | Stabilizer | FIN STABILIZER
3038 | 13 | 9 | D | Stbd Hydraulic Oil Level Low |  |  |  | Stabilizer | FIN STABILIZER
3039 | 13 | 10 | D | Stbd Hydraulic Oil Temperature High |  |  |  | Stabilizer | FIN STABILIZER
3040 | 13 | 11 | D | Stbd Hydraulic Oil Pressure Low |  |  |  | Stabilizer | FIN STABILIZER
3041 | 13 | 12 | D | Stbd Fin unit Hydraulic power pack Low Level |  |  |  | Stabilizer | FIN STABILIZER
3042 | 14 | 1 | D | Relay Fault |  |  |  |  | PROPULSION CONTROL SYSTEM
3043 | 14 | 2 | D | Ethernet Switch 5 Primary Power Supply |  |  |  | Ethernet | PROPULSION CONTROL SYSTEM
3044 | 14 | 3 | D | Ethernet Switch 5 Secondary Power Supply |  |  |  | Ethernet | PROPULSION CONTROL SYSTEM
3045 | 14 | 4 | D | Ethernet Switch 7 Primary Power Supply |  |  |  | Ethernet | PROPULSION CONTROL SYSTEM
3046 | 14 | 5 | D | Ethernet Switch 7 Secondary Power Supply |  |  |  | Ethernet | PROPULSION CONTROL SYSTEM
3047 | 14 | 6 | I | Ethernet Switch 13 Primary Power Supply |  |  |  | Ethernet | PROPULSION CONTROL SYSTEM
3048 | 14 | 7 | I | Ethernet Switch 13 Secondary Power Supply |  |  |  | Ethernet | PROPULSION CONTROL SYSTEM
3049 | 14 | 8 | D | Ethernet Switch 6 Primary Power Supply |  |  |  | Ethernet | PROPULSION CONTROL SYSTEM
3050 | 14 | 9 | D | Ethernet Switch 6 Secondary Power Supply |  |  |  | Ethernet | PROPULSION CONTROL SYSTEM
3051 | 14 | 10 | D | Ethernet Switch 14 Primary Power Supply |  |  |  | Ethernet | PROPULSION CONTROL SYSTEM
3052 | 14 | 11 | D | Ethernet Switch 14 Secondary Power Supply |  |  |  | Ethernet | PROPULSION CONTROL SYSTEM
3053 | 14 | 12 | D | MCR MFW 2 Primary Power Supply |  |  |  | MFW | PROPULSION CONTROL SYSTEM
3054 | 14 | 13 | D | MCR MFW 2 Secondary Power Supply |  |  |  | MFW | PROPULSION CONTROL SYSTEM
3055 | 14 | 14 | D | MCR MFW 3 Primary Power Supply |  |  |  | MFW | PROPULSION CONTROL SYSTEM
3056 | 14 | 15 | D | MCR MFW 3 Secondary Power Supply |  |  |  | MFW | PROPULSION CONTROL SYSTEM
3057 | 14 | 16 | D | DCHQ MFW 4 Primary Power Supply |  |  |  | MFW | PROPULSION CONTROL SYSTEM
3058 | 14 | 17 | D | DCHQ MFW 4 Secondary Power Supply |  |  |  | MFW | PROPULSION CONTROL SYSTEM
3059 | 14 | 18 | D | EO MFW 5 Primary Power Supply |  |  |  | MFW | PROPULSION CONTROL SYSTEM
3060 | 14 | 19 | D | EO MFW 5 Secondary Power Supply |  |  |  | MFW | PROPULSION CONTROL SYSTEM
3061 | 14 | 20 | D | Bridge MFW 1 Primary Power Supply |  |  |  | MFW | PROPULSION CONTROL SYSTEM
3062 | 14 | 21 | D | Bridge MFW 1 Secondary Power Supply |  |  |  | MFW | PROPULSION CONTROL SYSTEM
3063 | 14 | 22 | I | Propulsion Control System Primary Power Supply |  |  |  | EOT | PROPULSION CONTROL SYSTEM
3064 | 14 | 23 | I | Propulsion Control System Secondary Power Supply |  |  |  | EOT | PROPULSION CONTROL SYSTEM
3065 | 14 | 24 | D | Port MCR Propulsion Panel Major Fault Status |  |  |  | EOT | PROPULSION CONTROL SYSTEM
3066 | 14 | 25 | D | Port MCR Propulsion Panel Minor Fault Status |  |  |  | EOT | PROPULSION CONTROL SYSTEM
3067 | 14 | 26 | D | Stbd MCR Propulsion Panel Major Fault Status |  |  |  | EOT | PROPULSION CONTROL SYSTEM
3068 | 14 | 27 | D | Stbd MCR Propulsion Panel Minor Fault Status |  |  |  | EOT | PROPULSION CONTROL SYSTEM
3069 | 14 | 28 | D | Port Bridge Propulsion Panel Major Fault Status |  |  |  | EOT | PROPULSION CONTROL SYSTEM
3070 | 14 | 29 | D | Port Bridge Propulsion Panel Minor Fault Status |  |  |  | EOT | PROPULSION CONTROL SYSTEM
3071 | 14 | 30 | D | Stbd Bridge Propulsion Panel Major Fault Status |  |  |  | EOT | PROPULSION CONTROL SYSTEM
3072 | 14 | 31 | D | Stbd Bridge Propulsion Panel Minor Fault Status |  |  |  | EOT | PROPULSION CONTROL SYSTEM
3073 | 14 | 32 | I | Port ME Remote Request |  |  |  | ME | PROPULSION CONTROL SYSTEM
3074 | 14 | 33 | I | Port CPP Remote Request |  |  |  | CPP | PROPULSION CONTROL SYSTEM
3075 | 14 | 34 | I | Stbd ME Remote Request |  |  |  | ME | PROPULSION CONTROL SYSTEM
3076 | 14 | 35 | I | Stbd CPP Remote Request |  |  |  | CPP | PROPULSION CONTROL SYSTEM
3077 | 15 | 1 | D | UPS 1 AC Failure |  |  |  | UPS | DC UPS
3078 | 15 | 2 | D | UPS 1 Battery Voltage Low |  |  |  | UPS | DC UPS
3079 | 15 | 3 | D | UPS 1 Charger Fail |  |  |  | UPS | DC UPS
3080 | 15 | 4 | I | UPS 1 Charger Mode |  |  |  | UPS | DC UPS
3081 | 15 | 5 | D | UPS 1 Earth Fault |  |  |  | UPS | DC UPS
3082 | 15 | 6 | A | UPS 1 Time Remaining At Current Load | HRS | 0 | 60 | UPS | DC UPS
3083 | 15 | 7 | D | UPS 2 AC Failure |  |  |  | UPS | DC UPS
3084 | 15 | 8 | D | UPS 2 Battery Voltage Low |  |  |  | UPS | DC UPS
3085 | 15 | 9 | D | UPS 2 Charger Fail |  |  |  | UPS | DC UPS
3086 | 15 | 10 | I | UPS 2 Charger Mode |  |  |  | UPS | DC UPS
3087 | 15 | 11 | D | UPS 2 Earth Fault |  |  |  | UPS | DC UPS
3088 | 15 | 12 | A | UPS 2 Time Remaining At Current Load | HRS | 0 | 60 | UPS | DC UPS
3089 | 15 | 13 | D | UPS 3 AC Failure |  |  |  | UPS | DC UPS
3090 | 15 | 14 | D | UPS 3 Battery Voltage Low |  |  |  | UPS | DC UPS
3091 | 15 | 15 | D | UPS 3 Charger Fail |  |  |  | UPS | DC UPS
3092 | 15 | 16 | I | UPS 3 Charger Mode |  |  |  | UPS | DC UPS
3093 | 15 | 17 | D | UPS 3 Earth Fault |  |  |  | UPS | DC UPS
3094 | 15 | 18 | A | UPS 3 Time Remaining At Current Load | HRS | 0 | 60 | UPS | DC UPS
3095 | 15 | 19 | D | UPS 4 AC Failure |  |  |  | UPS | DC UPS
3096 | 15 | 20 | D | UPS 4 Battery Voltage Low |  |  |  | UPS | DC UPS
3097 | 15 | 21 | D | UPS 4 Charger Fail |  |  |  | UPS | DC UPS
3098 | 15 | 22 | I | UPS 4 Charger Mode |  |  |  | UPS | DC UPS
3099 | 15 | 23 | D | UPS 4 Earth Fault |  |  |  | UPS | DC UPS
3100 | 15 | 24 | A | UPS 4 Time Remaining At Current Load | HRS | 0 | 60 | UPS | DC UPS
3101 | 15 | 25 | D | UPS 5 AC Failure |  |  |  | UPS | DC UPS
3102 | 15 | 26 | D | UPS 5 Battery Voltage Low |  |  |  | UPS | DC UPS
3103 | 15 | 27 | D | UPS 5 Charger Fail |  |  |  | UPS | DC UPS
3104 | 15 | 28 | I | UPS 5 Charger Mode |  |  |  | UPS | DC UPS
3105 | 15 | 29 | D | UPS 5 Earth Fault |  |  |  | UPS | DC UPS
3106 | 15 | 30 | A | UPS 5 Time Remaining At Current Load | HRS | 0 | 60 | UPS | DC UPS
3107 | 15 | 31 | D | UPS 6 AC Failure |  |  |  | UPS | DC UPS
3108 | 15 | 32 | D | UPS 6 Battery Voltage Low |  |  |  | UPS | DC UPS
3109 | 15 | 33 | D | UPS 6 Charger Fail |  |  |  | UPS | DC UPS
3110 | 15 | 34 | I | UPS 6 Charger Mode |  |  |  | UPS | DC UPS
3111 | 15 | 35 | D | UPS 6 Earth Fault |  |  |  | UPS | DC UPS
3112 | 15 | 36 | A | UPS 6 Time Remaining At Current Load | HRS | 0 | 60 | UPS | DC UPS
3113 | 16 | 1 | A | AC UPS1 Battery Time Remaining |  | 0 | 100.0 | UPS | AC UPS
3114 | 16 | 2 | A | AC UPS1 Input AC Supply Failed |  | 0.0 | 280.0 | UPS | AC UPS
3115 | 16 | 3 | D | AC UPS1 Battery Charger Failed |  |  |  | UPS | AC UPS
3116 | 16 | 4 | D | AC UPS1 Battery Low |  |  |  | UPS | AC UPS
3117 | 16 | 5 | D | AC UPS1 Earth Fault |  |  |  | UPS | AC UPS
3118 | 16 | 6 | I | AC UPS1 BYPASS Mode |  |  |  | UPS | AC UPS
3119 | 16 | 7 | I | AC UPS1 ONLINE Mode |  |  |  | UPS | AC UPS
3120 | 16 | 8 | A | AC UPS2 Battery Time Remaining |  | 0 | 100.0 | UPS | AC UPS
3121 | 16 | 9 | A | AC UPS2 Input AC Supply Failed |  | 0.0 | 280.0 | UPS | AC UPS
3122 | 16 | 10 | D | AC UPS2 Battery Charger Failed |  |  |  | UPS | AC UPS
3123 | 16 | 11 | D | AC UPS2 Battery Low |  |  |  | UPS | AC UPS
3124 | 16 | 12 | D | AC UPS2 Earth Fault |  |  |  | UPS | AC UPS
3125 | 16 | 13 | I | AC UPS2 BYPASS Mode |  |  |  | UPS | AC UPS
3126 | 16 | 14 | I | AC UPS2 ONLINE Mode |  |  |  | UPS | AC UPS
3127 | 16 | 15 | A | AC UPS3 Battery Time Remaining |  | 0 | 100.0 | UPS | AC UPS
3128 | 16 | 16 | A | AC UPS3 Input AC Supply Failed |  | 0.0 | 280.0 | UPS | AC UPS
3129 | 16 | 17 | D | AC UPS3 Battery Charger Failed |  |  |  | UPS | AC UPS
3130 | 16 | 18 | D | AC UPS3 Battery Low |  |  |  | UPS | AC UPS
3131 | 16 | 19 | D | AC UPS3 Earth Fault |  |  |  | UPS | AC UPS
3132 | 16 | 20 | I | AC UPS3 BYPASS Mode |  |  |  | UPS | AC UPS
3133 | 16 | 21 | I | AC UPS3 ONLINE Mode |  |  |  | UPS | AC UPS
3134 | 16 | 22 | A | AC UPS4 Battery Time Remaining |  | 0 | 100.0 | UPS | AC UPS
3135 | 16 | 23 | A | AC UPS4 Input AC Supply Failed |  | 0.0 | 280.0 | UPS | AC UPS
3136 | 16 | 24 | D | AC UPS4 Battery Charger Failed |  |  |  | UPS | AC UPS
3137 | 16 | 25 | D | AC UPS4 Battery Low |  |  |  | UPS | AC UPS
3138 | 16 | 26 | D | AC UPS4 Earth Fault |  |  |  | UPS | AC UPS
3139 | 16 | 27 | I | AC UPS4 BYPASS Mode |  |  |  | UPS | AC UPS
3140 | 16 | 28 | I | AC UPS4 ONLINE Mode |  |  |  | UPS | AC UPS
3141 | 17 | 1 | D | RTU 1 Network 1 Status |  |  |  | RTU | NETWORK MONITORING
3142 | 17 | 2 | D | RTU 1 Network 2 Status |  |  |  | RTU | NETWORK MONITORING
3143 | 17 | 3 | D | RTU 2 Network 1 Status |  |  |  | RTU | NETWORK MONITORING
3144 | 17 | 4 | D | RTU 2 Network 2 Status |  |  |  | RTU | NETWORK MONITORING
3145 | 17 | 5 | D | RTU 3 Network 1 Status |  |  |  | RTU | NETWORK MONITORING
3146 | 17 | 6 | D | RTU 3 Network 2 Status |  |  |  | RTU | NETWORK MONITORING
3147 | 17 | 7 | D | RTU 4 Network 1 Status |  |  |  | RTU | NETWORK MONITORING
3148 | 17 | 8 | D | RTU 4 Network 2 Status |  |  |  | RTU | NETWORK MONITORING
3149 | 17 | 9 | D | RTU 5 Network 1 Status |  |  |  | RTU | NETWORK MONITORING
3150 | 17 | 10 | D | RTU 5 Network 2 Status |  |  |  | RTU | NETWORK MONITORING
3151 | 17 | 11 | D | RTU 6 Network 1 Status |  |  |  | RTU | NETWORK MONITORING
3152 | 17 | 12 | D | RTU 6 Network 2 Status |  |  |  | RTU | NETWORK MONITORING
3153 | 17 | 13 | D | RTU 7 Network 1 Status |  |  |  | RTU | NETWORK MONITORING
3154 | 17 | 14 | D | RTU 7 Network 2 Status |  |  |  | RTU | NETWORK MONITORING
3155 | 17 | 15 | D | MFW 1 Network 1 Status |  |  |  | MFW | NETWORK MONITORING
3156 | 17 | 16 | D | MFW 1 Network 2 Status |  |  |  | MFW | NETWORK MONITORING
3157 | 17 | 17 | D | MFW 2 Network 1 Status |  |  |  | MFW | NETWORK MONITORING
3158 | 17 | 18 | D | MFW 2 Network 2 Status |  |  |  | MFW | NETWORK MONITORING
3159 | 17 | 19 | D | MFW 3 Network 1 Status |  |  |  | MFW | NETWORK MONITORING
3160 | 17 | 20 | D | MFW 3 Network 2 Status |  |  |  | MFW | NETWORK MONITORING
3161 | 17 | 21 | D | MFW 4 Network 1 Status |  |  |  | MFW | NETWORK MONITORING
3162 | 17 | 22 | D | MFW 4 Network 2 Status |  |  |  | MFW | NETWORK MONITORING
3163 | 17 | 23 | D | MFW 5 Network 1 Status |  |  |  | MFW | NETWORK MONITORING
3164 | 17 | 24 | D | MFW 5 Network 2 Status |  |  |  | MFW | NETWORK MONITORING
3165 | 17 | 21 | D | MFW 6 Network 1 Status |  |  |  | MFW | NETWORK MONITORING
3166 | 17 | 22 | D | MFW 6 Network 2 Status |  |  |  | MFW | NETWORK MONITORING
3167 | 17 | 23 | D | MFW 7 Network 1 Status |  |  |  | MFW | NETWORK MONITORING
3168 | 17 | 24 | D | MFW 7 Network 2 Status |  |  |  | MFW | NETWORK MONITORING
3169 | 18 | 1 | U | Spare UPS 2 |  |  |  |  | NETWORK MONITORING
3170 | 19 | 1 | U | Spare UPS 3 |  |  |  |  | NETWORK MONITORING
3171 | 20 | 1 | U | Spare UPS 6 |  |  |  |  | NETWORK MONITORING
3172 | 21 | 1 | I | MFW 1 Control Status |  |  |  | Multifunction workstation | NETWORK MONITORING
3173 | 22 | 1 | I | MFW 2 Control Status |  |  |  | Multifunction workstation | NETWORK MONITORING
3174 | 23 | 1 | I | MFW 3 Control Status |  |  |  | Multifunction workstation | NETWORK MONITORING
3175 | 24 | 1 | I | MFW 4 Control Status |  |  |  | Multifunction workstation | NETWORK MONITORING
3176 | 25 | 1 | I | MFW 5 Control Status |  |  |  | Multifunction workstation | NETWORK MONITORING
3177 | 26 | 1 | I | MFW 6 Control Status |  |  |  | Multifunction workstation | NETWORK MONITORING
3178 | 27 | 1 | I | MFW 7 Control Status |  |  |  | Multifunction workstation | NETWORK MONITORING
3179 | 28 | 1 | I | MFW 8 Control Status |  |  |  |  | INTERNAL
3180 | 29 | 1 | I | MFW 9 Control Status |  |  |  |  | INTERNAL
3181 | 30 | 1 | D | Steering Gear Bilge Level |  |  |  | AUX | INTERNAL
3182 | 30 | 2 | D | Shaft Alley (P) Bilge Level |  |  |  | AUX | INTERNAL
3183 | 30 | 3 | D | Shaft Alley (S) Bilge Level |  |  |  | AUX | INTERNAL
3184 | 30 | 4 | D | AFT ER Bilge No.1 Level |  |  |  | AUX | INTERNAL
3185 | 30 | 5 | D | AFT ER Bilge No.2 Level |  |  |  | AUX | INTERNAL
3186 | 30 | 6 | D | Fwd Eng Room Bilge No.1 Level High |  |  |  | AUX | INTERNAL
3187 | 30 | 7 | D | Fwd Eng Room Bilge No.2 Level High |  |  |  | AUX | INTERNAL
3188 | 30 | 8 | D | Fin Stabilizer Bilge Level |  |  |  | AUX | INTERNAL
3189 | 30 | 9 | D | STP Compt. Bilge Level |  |  |  | AUX | INTERNAL
3190 | 30 | 10 | D | MAGAZINE(Port) Compt. Bilge Level |  |  |  | AUX | INTERNAL
3191 | 30 | 11 | D | MAGAZINE(Stbd) Compt. Bilge Level |  |  |  | AUX | INTERNAL
3192 | 31 | 1 | U | Freeze Models |  |  |  |  | INTERNAL
3193 | 31 | 2 | I | Model MCR Port Lamp Test |  |  |  | MCR | INTERNAL
3194 | 31 | 3 | A | Model MCR Port CPP Pitch |  | -24.5 | 35.5 | MCR | INTERNAL
3195 | 31 | 4 | I | Model MCR Port CPP Data |  |  |  | MCR | INTERNAL
3196 | 31 | 5 | I | Model MCR Port CPP Hyd Data |  |  |  | MCR | INTERNAL
3197 | 31 | 6 | I | Model MCR Port PLPmp Data |  |  |  | MCR | INTERNAL
3198 | 31 | 7 | I | Model MCR Port GBPmps Data |  |  |  | MCR | INTERNAL
3199 | 31 | 8 | I | Model MCR Port GB Turn Gear Eng |  |  |  | MCR | INTERNAL
3200 | 31 | 9 | A | Model MCR Port Shaft RPM |  | 0 | 250 | MCR | INTERNAL
3201 | 31 | 10 | I | Model MCR Port Shaft Locked |  |  |  | MCR | INTERNAL
3202 | 31 | 11 | I | Model MCR Port Clutch Data |  |  |  | MCR | INTERNAL
3203 | 31 | 12 | A | Model MCR Port Fuel Rack Pos |  | -1 | 36 | MCR | INTERNAL
3204 | 31 | 13 | A | Model MCR Port ME RPM |  | 0 | 1250 | MCR | INTERNAL
3205 | 31 | 14 | I | Model MCR Port ME Rem/Start Data |  |  |  | MCR | INTERNAL
3206 | 31 | 15 | I | Model MCR Port ME Running Data |  |  |  | MCR | INTERNAL
3207 | 31 | 16 | I | Model MCR Port ME Stop/Shutdown Data |  |  |  | MCR | INTERNAL
3208 | 31 | 17 | I | Model MCR Port Reset Safety Poss |  |  |  | MCR | INTERNAL
3209 | 31 | 18 | I | Model MCR Port FU Control On |  |  |  | MCR | INTERNAL
3210 | 31 | 19 | I | Model MCR Port NFU Control On |  |  |  | MCR | INTERNAL
3211 | 31 | 20 | I | Model MCR Stbd Lamp Test |  |  |  | MCR | INTERNAL
3212 | 31 | 21 | A | Model MCR Stbd CPP Pitch |  | -24.5 | 35.5 | MCR | INTERNAL
3213 | 31 | 22 | I | Model MCR Stbd CPP Data |  |  |  | MCR | INTERNAL
3214 | 31 | 23 | I | Model MCR Stbd CPP Hyd Data |  |  |  | MCR | INTERNAL
3215 | 31 | 24 | I | Model MCR Stbd PLPmp Data |  |  |  | MCR | INTERNAL
3216 | 31 | 25 | I | Model MCR Stbd GBPmps Data |  |  |  | MCR | INTERNAL
3217 | 31 | 26 | I | Model MCR Stbd GB Turn Gear Eng |  |  |  | MCR | INTERNAL
3218 | 31 | 27 | A | Model MCR Stbd Shaft RPM |  | 0 | 250 | MCR | INTERNAL
3219 | 31 | 28 | I | Model MCR Stbd Shaft Locked |  |  |  | MCR | INTERNAL
3220 | 31 | 29 | I | Model MCR Stbd Clutch Data |  |  |  | MCR | INTERNAL
3221 | 31 | 30 | A | Model MCR Stbd Fuel Rack Pos |  | -1 | 36 | MCR | INTERNAL
3222 | 31 | 31 | A | Model MCR Stbd ME RPM |  | 0 | 1250 | MCR | INTERNAL
3223 | 31 | 32 | I | Model MCR Stbd ME Rem/Start Data |  |  |  | MCR | INTERNAL
3224 | 31 | 33 | I | Model MCR Stbd ME Running Data |  |  |  | MCR | INTERNAL
3225 | 31 | 34 | I | Model MCR Stbd ME Stop/Shutdown Data |  |  |  | MCR | INTERNAL
3226 | 31 | 35 | I | Model MCR Stbd Reset Safety Poss |  |  |  | MCR | INTERNAL
3227 | 31 | 36 | I | Model MCR Stbd FU Control On |  |  |  | MCR | INTERNAL
3228 | 31 | 37 | I | Model MCR Stbd NFU Control On |  |  |  | MCR | INTERNAL
3229 | 31 | 38 | I | Model MCR Cmn Lamp Test |  |  |  | MCR | INTERNAL
3230 | 31 | 39 | I | Model MCR Cmn Control Station |  |  |  | MCR | INTERNAL
3231 | 31 | 40 | I | Model Relay MCR In Control |  |  |  | MCR | INTERNAL
3232 | 31 | 41 | I | Model Relay Bridge In Control |  |  |  | MCR | INTERNAL
3233 | 31 | 42 | I | Model Relay ECP In Control |  |  |  | MCR | INTERNAL
3234 | 31 | 43 | I | Model Relay MFW In Control |  |  |  | MCR | INTERNAL
3235 | 31 | 44 | I | Model MCR Cmn Prop Mode |  |  |  | MCR | INTERNAL
3236 | 31 | 45 | I | Model Relay Port FU Control |  |  |  | MCR | INTERNAL
3237 | 31 | 46 | I | Model Relay Stbd FU Control |  |  |  | MCR | INTERNAL
3238 | 31 | 47 | I | Model Relay Indicators |  |  |  | MCR | INTERNAL
3239 | 31 | 48 | A | Model TGraph Port Bridge Indicator |  | -1010 | 1010 | MCR | INTERNAL
3240 | 31 | 49 | A | Model TGraph Port MCR Indicator |  | -1010 | 1010 | MCR | INTERNAL
3241 | 31 | 50 | A | Model TGraph Port MFW Indicator |  | -1010 | 1010 | MCR | INTERNAL
3242 | 31 | 51 | A | Model TGraph Port ECP Indicator |  | -1010 | 1010 | MCR | INTERNAL
3243 | 31 | 52 | A | Model TGraph Port Bridge Lvr Pos |  | -1010 | 1010 | MCR | INTERNAL
3244 | 31 | 53 | A | Model TGraph Port MCR Lvr Pos |  | -1010 | 1010 | MCR | INTERNAL
3245 | 31 | 54 | A | Model TGraph Port MFW Lvr Pos |  | -1010 | 1010 | MCR | INTERNAL
3246 | 31 | 55 | A | Model TGraph Port ECP Lvr Pos |  | -1010 | 1010 | MCR | INTERNAL
3247 | 31 | 56 | I | Model TGraph Port Unmatched |  |  |  | MCR | INTERNAL
3248 | 31 | 57 | I | Model Relay Port Bridge Sgl Lvr Ind |  |  |  | MCR | INTERNAL
3249 | 31 | 58 | I | Model Relay Port MCR Sgl Lvr Ind |  |  |  | MCR | INTERNAL
3250 | 31 | 59 | I | Model Relay Port ECP Sgl Lvr Ind |  |  |  | MCR | INTERNAL
3251 | 31 | 60 | A | Model TGraph Stbd Bridge Indicator |  | -1010 | 1010 | MCR | INTERNAL
3252 | 31 | 61 | A | Model TGraph Stbd MCR Indicator |  | -1010 | 1010 | MCR | INTERNAL
3253 | 31 | 62 | A | Model TGraph Stbd MFW Indicator |  | -1010 | 1010 | MCR | INTERNAL
3254 | 31 | 63 | A | Model TGraph Stbd ECP Indicator |  | -1010 | 1010 | MCR | INTERNAL
3255 | 31 | 64 | A | Model TGraph Stbd Bridge Lvr Pos |  | -1010 | 1010 | MCR | INTERNAL
3256 | 31 | 65 | A | Model TGraph Stbd MCR Lvr Pos |  | -1010 | 1010 | MCR | INTERNAL
3257 | 31 | 66 | A | Model TGraph Stbd MFW Lvr Pos |  | -1010 | 1010 | MCR | INTERNAL
3258 | 31 | 67 | A | Model TGraph Stbd ECP Lvr Pos |  | -1010 | 1010 | MCR | INTERNAL
3259 | 31 | 68 | I | Model TGraph Stbd Unmatched |  |  |  | MCR | INTERNAL
3260 | 31 | 69 | I | Model Relay Stbd Bridge Sgl Lvr Ind |  |  |  | MCR | INTERNAL
3261 | 31 | 70 | I | Model Relay Stbd MCR Sgl Lvr Ind |  |  |  | MCR | INTERNAL
3262 | 31 | 71 | I | Model Relay Stbd ECP Sgl Lvr Ind |  |  |  | MCR | INTERNAL
3263 | 31 | 72 | A | Model CPP Port Pitch |  | -100 | 100 | MCR | INTERNAL
3264 | 31 | 73 | I | Model CPP Port Zero Pitch |  |  |  | MCR | INTERNAL
3265 | 31 | 74 | I | Model CPP Port Power |  |  |  | MCR | INTERNAL
3266 | 31 | 75 | I | Model CPP Port Remote |  |  |  | MCR | INTERNAL
3267 | 31 | 76 | I | Model CPP Port MCR Remote |  |  |  | MCR | INTERNAL
3268 | 31 | 77 | I | Model CPP Port Fault |  |  |  | MCR | INTERNAL
3269 | 31 | 78 | I | Model CPP Pump Port Indicators |  |  |  | MCR | INTERNAL
3270 | 31 | 79 | I | Model CPP Pmp Port Remote |  |  |  | MCR | INTERNAL
3271 | 31 | 80 | I | Model CPP Pmp Port Running |  |  |  | MCR | INTERNAL
3272 | 31 | 81 | I | Model CPP HPP Port Fault |  |  |  | MCR | INTERNAL
3273 | 31 | 82 | A | Model CPP Stbd Pitch |  | -100 | 100 | MCR | INTERNAL
3274 | 31 | 83 | I | Model CPP Stbd Zero Pitch |  |  |  | MCR | INTERNAL
3275 | 31 | 84 | I | Model CPP Stbd Power |  |  |  | MCR | INTERNAL
3276 | 31 | 85 | I | Model CPP Stbd Remote |  |  |  | MCR | INTERNAL
3277 | 31 | 86 | I | Model CPP Stbd MCR Remote |  |  |  | MCR | INTERNAL
3278 | 31 | 87 | I | Model CPP Stbd Fault |  |  |  | MCR | INTERNAL
3279 | 31 | 88 | I | Model CPP Pump Stbd Indicators |  |  |  | MCR | INTERNAL
3280 | 31 | 89 | I | Model CPP Pmp Stbd Remote |  |  |  | MCR | INTERNAL
3281 | 31 | 90 | I | Model CPP Pmp Stbd Running |  |  |  | MCR | INTERNAL
3282 | 31 | 91 | I | Model CPP HPP Stbd Fault |  |  |  | MCR | INTERNAL
3283 | 31 | 92 | I | Model PLPmp Port Remote |  |  |  | MCR | INTERNAL
3284 | 31 | 93 | I | Model PLPmp Port Running |  |  |  | MCR | INTERNAL
3285 | 31 | 94 | I | Model PLPmp Port Fault |  |  |  | MCR | INTERNAL
3286 | 31 | 95 | I | Model PLPmp Stbd Remote |  |  |  | MCR | INTERNAL
3287 | 31 | 96 | I | Model PLPmp Stbd Running |  |  |  | MCR | INTERNAL
3288 | 31 | 97 | I | Model PLPmp Stbd Fault |  |  |  | MCR | INTERNAL
3289 | 31 | 98 | I | Model: GB Stby Pmp Port Pwr |  |  |  | MCR | INTERNAL
3290 | 31 | 99 | I | Model GBLO Pmp Port Indications |  |  |  | MCR | INTERNAL
3291 | 31 | 100 | I | Model GBLO Pmp Port Local Run |  |  |  | MCR | INTERNAL
3292 | 31 | 101 | A | Model: GB Stby Pmp Port Mode |  | 0 | 4 | MCR | INTERNAL
3293 | 31 | 102 | I | Model: GB Stby Pmp Stbd Pwr |  |  |  | MCR | INTERNAL
3294 | 31 | 103 | I | Model GBLO Pmp Stbd Indications |  |  |  | MCR | INTERNAL
3295 | 31 | 104 | I | Model GBLO Pmp Stbd Local Run |  |  |  | MCR | INTERNAL
3296 | 31 | 105 | A | Model: GB Stby Pmp Stbd Mode |  | 0 | 4 | MCR | INTERNAL
3297 | 31 | 106 | I | Model: GB SW Pmp Port Pwr |  |  |  | MCR | INTERNAL
3298 | 31 | 107 | I | Model GBSW Pmp Port Indications |  |  |  | MCR | INTERNAL
3299 | 31 | 108 | I | Model GBSW Pmp Port Local Run |  |  |  | MCR | INTERNAL
3300 | 31 | 109 | A | Model: GB SW Pmp Port Mode |  | 0 | 4 | MCR | INTERNAL
3301 | 31 | 110 | I | Model: GB SW Pmp Stbd Pwr |  |  |  | MCR | INTERNAL
3302 | 31 | 111 | I | Model GBSW Pmp Stbd Indications |  |  |  | MCR | INTERNAL
3303 | 31 | 112 | I | Model GBSW Pmp Stbd Local Run |  |  |  | MCR | INTERNAL
3304 | 31 | 113 | A | Model: GB SW Pmp Stbd Mode |  | 0 | 4 | MCR | INTERNAL
3305 | 31 | 114 | I | Model: GB TG Port Pwr |  |  |  | MCR | INTERNAL
3306 | 31 | 115 | I | Model GB TG Port Engaged |  |  |  | MCR | INTERNAL
3307 | 31 | 116 | I | Model GB TG Port Running |  |  |  | MCR | INTERNAL
3308 | 31 | 117 | I | Model GB TG Port Fault |  |  |  | MCR | INTERNAL
3309 | 31 | 118 | A | Model GB Port Shaft Speed |  | 0 | 300 | MCR | INTERNAL
3310 | 31 | 119 | I | Model: GBLOP Port Power |  |  |  | MCR | INTERNAL
3311 | 31 | 120 | I | Model GBLOP Port Row 1 Indicators |  |  |  | MCR | INTERNAL
3312 | 31 | 121 | I | Model GBLOP Port Row 2 Indicators |  |  |  | MCR | INTERNAL
3313 | 31 | 122 | I | Model GBLOP Port Row 3 Indicators |  |  |  | MCR | INTERNAL
3314 | 31 | 123 | I | Model GBLOP Port Row 4 Indicators |  |  |  | MCR | INTERNAL
3315 | 31 | 124 | I | Model GBLOP Port Temp Indicators |  |  |  | MCR | INTERNAL
3316 | 31 | 125 | A | Model GBLOP Port Clutch Pressure |  | 0 | 40 | MCR | INTERNAL
3317 | 31 | 126 | A | Model GBLOP Port Control Oil Pressure |  | 0 | 40 | MCR | INTERNAL
3318 | 31 | 127 | A | Model GBLOP Port Lub Oil Pressure |  | 0 | 6 | MCR | INTERNAL
3319 | 31 | 128 | A | Model GBLOP Port Sea Water Pressure |  | 0 | 6 | MCR | INTERNAL
3320 | 31 | 129 | I | Model: GB TG Stbd Pwr |  |  |  | MCR | INTERNAL
3321 | 31 | 130 | I | Model GB TG Stbd Engaged |  |  |  | MCR | INTERNAL
3322 | 31 | 131 | I | Model GB TG Stbd Running |  |  |  | MCR | INTERNAL
3323 | 31 | 132 | I | Model GB TG Stbd Fault |  |  |  | MCR | INTERNAL
3324 | 31 | 133 | A | Model GB Stbd Shaft Speed |  | 0 | 300 | MCR | INTERNAL
3325 | 31 | 134 | I | Model: GBLOP Stbd Power |  |  |  | MCR | INTERNAL
3326 | 31 | 135 | I | Model GBLOP Stbd Row 1 Indicators |  |  |  | MCR | INTERNAL
3327 | 31 | 136 | I | Model GBLOP Stbd Row 2 Indicators |  |  |  | MCR | INTERNAL
3328 | 31 | 137 | I | Model GBLOP Stbd Row 3 Indicators |  |  |  | MCR | INTERNAL
3329 | 31 | 138 | I | Model GBLOP Stbd Row 4 Indicators |  |  |  | MCR | INTERNAL
3330 | 31 | 139 | I | Model GBLOP Stbd Temp Indicators |  |  |  | MCR | INTERNAL
3331 | 31 | 140 | A | Model GBLOP Stbd Clutch Pressure |  | 0 | 40 | MCR | INTERNAL
3332 | 31 | 141 | A | Model GBLOP Stbd Control Oil Pressure |  | 0 | 40 | MCR | INTERNAL
3333 | 31 | 142 | A | Model GBLOP Stbd Lub Oil Pressure |  | 0 | 6 | MCR | INTERNAL
3334 | 31 | 143 | A | Model GBLOP Stbd Sea Water Pressure |  | 0 | 6 | MCR | INTERNAL
3335 | 31 | 144 | I | Model: Clutch rdy Port |  |  |  | MCR | INTERNAL
3336 | 31 | 145 | I | Model: Shaft lock Port |  |  |  | MCR | INTERNAL
3337 | 31 | 146 | I | Model: Clutch rdy Stbd |  |  |  | MCR | INTERNAL
3338 | 31 | 147 | I | Model: Shaft lock Stbd |  |  |  | MCR | INTERNAL
3339 | 31 | 148 | A | Model: ME Port RPM |  | 0 | 1250 | MCR | INTERNAL
3340 | 31 | 149 | I | Model: ME Port Power |  |  |  | MCR | INTERNAL
3341 | 31 | 150 | I | Model: ME Port In Remote |  |  |  | MCR | INTERNAL
3342 | 31 | 151 | I | Model: ME Port MCR Taken Ctrl |  |  |  | MCR | INTERNAL
3343 | 31 | 152 | I | Model: ME Port Rdy To Strt |  |  |  | MCR | INTERNAL
3344 | 31 | 153 | I | Model: ME Port Starting In Prog |  |  |  | MCR | INTERNAL
3345 | 31 | 154 | I | Model: ME Port LOP Strt Fail |  |  |  | MCR | INTERNAL
3346 | 31 | 155 | I | Model: ME Running Port |  |  |  | MCR | INTERNAL
3347 | 31 | 156 | I | Model: ME Port Barred Speed |  |  |  | MCR | INTERNAL
3348 | 31 | 157 | I | Model ME Port Shutdown |  |  |  | MCR | INTERNAL
3349 | 31 | 158 | I | Model ME Port Reset Safety Poss. |  |  |  | MCR | INTERNAL
3350 | 31 | 159 | I | Model ME Port Overspeed Stop |  |  |  | MCR | INTERNAL
3351 | 31 | 160 | I | Model ME Port Local Emcy Stop On |  |  |  | MCR | INTERNAL
3352 | 31 | 161 | I | Model: ME Port MH Pos |  |  |  | MCR | INTERNAL
3353 | 31 | 162 | A | Model: ME Stbd RPM |  | 0 | 1250 | MCR | INTERNAL
3354 | 31 | 163 | I | Model: ME Stbd Power |  |  |  | MCR | INTERNAL
3355 | 31 | 164 | I | Model: ME Stbd In Remote |  |  |  | MCR | INTERNAL
3356 | 31 | 165 | I | Model: ME Stbd MCR Taken Ctrl |  |  |  | MCR | INTERNAL
3357 | 31 | 166 | I | Model: ME Stbd Rdy To Strt |  |  |  | MCR | INTERNAL
3358 | 31 | 167 | I | Model: ME Stbd Starting In Prog |  |  |  | MCR | INTERNAL
3359 | 31 | 168 | I | Model: ME Stbd LOP Strt Fail |  |  |  | MCR | INTERNAL
3360 | 31 | 169 | I | Model: ME Running Stbd |  |  |  | MCR | INTERNAL
3361 | 31 | 170 | I | Model: ME Stbd Barred Speed |  |  |  | MCR | INTERNAL
3362 | 31 | 171 | I | Model ME Stbd Shutdown |  |  |  | MCR | INTERNAL
3363 | 31 | 172 | I | Model ME Stbd Reset Safety Poss. |  |  |  | MCR | INTERNAL
3364 | 31 | 173 | I | Model ME Stbd Overspeed Stop |  |  |  | MCR | INTERNAL
3365 | 31 | 174 | I | Model Me Stbd Local Emcy Stop On |  |  |  | MCR | INTERNAL
3366 | 31 | 175 | I | Model: ME Stbd MH Pos |  |  |  | MCR | INTERNAL
3367 | 31 | 176 | I | Model Mech Pumps Faults (Malf) |  |  |  | MCR | INTERNAL
3368 | 31 | 177 | I | Model GBLOP Fuses (Malf) |  |  |  | MCR | INTERNAL
3369 | 31 | 178 | I | Model Port Power (Malf) |  |  |  | MCR | INTERNAL
3370 | 31 | 179 | I | Model Stbd Power (Malf) |  |  |  | MCR | INTERNAL
3371 | 31 | 180 | I | Model CCU Faults (Malf) |  |  |  | MCR | INTERNAL
3372 | 31 | 181 | A | Model ME Port RPM (Malf) |  | 0 | 1250 | MCR | INTERNAL
3373 | 31 | 182 | A | Model ME Stbd RPM (Malf) |  | 0 | 1250 | MCR | INTERNAL
3374 | 31 | 183 | A | Model CCU Port CO Press (Malf) |  | 0 | 100 | MCR | INTERNAL
3375 | 31 | 184 | A | Model CCU Stbd CO Press (Malf) |  | 0 | 100 | MCR | INTERNAL
3376 | 31 | 185 | I | Model GB Malfs |  |  |  | MCR | INTERNAL
3377 | 31 | 186 | I | Model GB Equip Faults (Malf) |  |  |  | MCR | INTERNAL
3378 | 31 | 187 | A | Model Enviro SW Temp |  | -20 | 50 | MCR | INTERNAL
3379 | 31 | 188 | A | Model Enviro Air Temp |  | -20 | 100 | MCR | INTERNAL
3380 | 31 | 189 | I | Model Aft Shore Power |  |  |  | MCR | INTERNAL
3381 | 31 | 190 | I | Model Fwd Shore Power |  |  |  | MCR | INTERNAL
3382 | 31 | 191 | A | Model RTU 1 Internal Temperature |  | -40 | 100 | MCR | INTERNAL
3383 | 31 | 192 | A | Model RTU 2 Internal Temperature |  | -40 | 100 | MCR | INTERNAL
3384 | 31 | 193 | A | Model RTU 3 Internal Temperature |  | -40 | 100 | MCR | INTERNAL
3385 | 31 | 194 | A | Model RTU 4 Internal Temperature |  | -40 | 100 | MCR | INTERNAL
3386 | 31 | 195 | A | Model RTU 5 Internal Temperature |  | -40 | 100 | MCR | INTERNAL
3387 | 31 | 196 | A | Model RTU 6 Internal Temperature |  | -40 | 100 | MCR | INTERNAL
3388 | 31 | 197 | A | Model RTU 7 Internal Temperature |  | -40 | 100 | MCR | INTERNAL
3389 | 31 | 198 | I | Model RTU Fan Faults |  |  |  | MCR | INTERNAL
3390 | 31 | 199 | I | Model RTU Primary Pwr Faults |  |  |  | MCR | INTERNAL
3391 | 31 | 200 | I | Model RTU Secondary Pwr Faults |  |  |  | MCR | INTERNAL
3392 | 31 | 201 | I | Model RTU E-net Switch Pri Pwr Faults |  |  |  | MCR | INTERNAL
3393 | 31 | 202 | I | Model RTU E-net Switch Sec Pwr Faults |  |  |  | MCR | INTERNAL
3394 | 31 | 203 | I | Model: Port SupplyFan Slow |  |  |  | MCR | INTERNAL
3395 | 31 | 204 | I | Model:Port SupplyFan Fast |  |  |  | MCR | INTERNAL
3396 | 31 | 205 | I | Model:Port SupplyFan Fault |  |  |  | MCR | INTERNAL
3397 | 31 | 206 | I | Model:Port SupplyFan in Remote |  |  |  | MCR | INTERNAL
3398 | 31 | 207 | I | Model:Port SupplyFan Power On |  |  |  | MCR | INTERNAL
3399 | 31 | 208 | I | Model:APMS Mode |  |  |  | MCR | INTERNAL
3400 | 31 | 209 | I | Model :APMS DG1 Close |  |  |  | MCR | INTERNAL
3401 | 31 | 210 | I | Model :APMS DG2 Close |  |  |  | MCR | INTERNAL
3402 | 31 | 211 | I | Model :APMS DG3 Close |  |  |  | MCR | INTERNAL
3403 | 31 | 212 | I | Model :APMS DG4 Close |  |  |  | MCR | INTERNAL
3404 | 31 | 213 | I | Model :APMS IC1 Close |  |  |  | MCR | INTERNAL
3405 | 31 | 214 | I | Model :APMS IC2 Close |  |  |  | MCR | INTERNAL
3406 | 31 | 215 | I | Model :APMS IC3 Close |  |  |  | MCR | INTERNAL
3407 | 31 | 216 | I | Model :APMS IC4 Close |  |  |  | MCR | INTERNAL
3408 | 31 | 217 | I | Model :APMS BC1 Close |  |  |  | MCR | INTERNAL
3409 | 31 | 218 | I | Model :APMSBC2 Close |  |  |  | MCR | INTERNAL
3410 | 31 | 219 | I | Model:APMS DG1 PowerOn |  |  |  | MCR | INTERNAL
3411 | 31 | 220 | I | Model:APMS DG1 Start |  |  |  | MCR | INTERNAL
3412 | 31 | 221 | I | Model:APMS DG1 Stop |  |  |  | MCR | INTERNAL
3413 | 31 | 222 | I | Model:APMS DG1 Remote |  |  |  | MCR | INTERNAL
3414 | 31 | 223 | I | Model:APMS DG1 ModelSelect |  |  |  | MCR | INTERNAL
3415 | 31 | 224 | I | Model:APMS DG1 ReadyToStart |  |  |  | MCR | INTERNAL
3416 | 31 | 225 | A | Model:APMS DG1 OperationMode |  | 0 | 3 | MCR | INTERNAL
3417 | 31 | 226 | I | Model:DG1 Duty/Stby Selection |  |  |  | MCR | INTERNAL
3418 | 31 | 227 | I | Model:DG1 OverSPeed |  |  |  | MCR | INTERNAL
3419 | 31 | 228 | I | Model:DG1 Emergency Stop |  |  |  | MCR | INTERNAL
3420 | 31 | 229 | A | Model:DG1 Starting Air Pressure |  | 0 | 6.0 | MCR | INTERNAL
3421 | 31 | 230 | A | Model:DG1 Battery Voltage |  | 0 | 40 | MCR | INTERNAL
3422 | 31 | 231 | A | Model:DG1 Charging Rate |  | 0 | 10 | MCR | INTERNAL
3423 | 31 | 232 | I | Model:APMS DG2 PowerOn |  |  |  | MCR | INTERNAL
3424 | 31 | 233 | I | Model:APMS DG2 Start |  |  |  | MCR | INTERNAL
3425 | 31 | 234 | I | Model:APMS DG2 Stop |  |  |  | MCR | INTERNAL
3426 | 31 | 235 | I | Model:APMS DG2 Remote |  |  |  | MCR | INTERNAL
3427 | 31 | 236 | I | Model:APMS DG2 ModelSelect |  |  |  | MCR | INTERNAL
3428 | 31 | 237 | I | Model:APMS DG2 ReadyToStart |  |  |  | MCR | INTERNAL
3429 | 31 | 238 | A | Model:APMS DG2 OperationMode |  | 0 | 3 | MCR | INTERNAL
3430 | 31 | 239 | I | Model:DG2 Duty/Stby Selection |  |  |  | MCR | INTERNAL
3431 | 31 | 240 | I | Model:DG2 OverSPeed |  |  |  | MCR | INTERNAL
3432 | 31 | 241 | I | Model:DG2 Emergency Stop |  |  |  | MCR | INTERNAL
3433 | 31 | 242 | A | Model:DG2 Starting Air Pressure |  | 0 | 6.0 | MCR | INTERNAL
3434 | 31 | 243 | A | Model:DG2 Battery Voltage |  | 0 | 40 | MCR | INTERNAL
3435 | 31 | 244 | A | Model:DG2 Charging Rate |  | 0 | 10 | MCR | INTERNAL
3436 | 31 | 245 | I | Model:APMS DG3 PowerOn |  |  |  | MCR | INTERNAL
3437 | 31 | 246 | I | Model:APMS DG3 Start |  |  |  | MCR | INTERNAL
3438 | 31 | 247 | I | Model:APMS DG3 Stop |  |  |  | MCR | INTERNAL
3439 | 31 | 248 | I | Model:APMS DG3 ModelSelect |  |  |  | MCR | INTERNAL
3440 | 31 | 249 | I | Model:APMS DG3 ReadyToStart |  |  |  | MCR | INTERNAL
3441 | 31 | 250 | A | Model:APMS DG3 OperationMode |  | 0 | 3 | MCR | INTERNAL
3442 | 31 | 251 | I | Model:DG3 Duty/Stby Selection |  |  |  | MCR | INTERNAL
3443 | 31 | 252 | I | Model:DG3 OverSPeed |  |  |  | MCR | INTERNAL
3444 | 31 | 253 | I | Model:DG3 Emergency Stop |  |  |  | MCR | INTERNAL
3445 | 31 | 254 | A | Model:DG3 Starting Air Pressure |  | 0 | 6.0 | MCR | INTERNAL
3446 | 31 | 255 | A | Model:DG3 Battery Voltage |  | 0 | 40.0 | MCR | INTERNAL
3447 | 31 | 256 | A | Model:DG3 Charging Rate |  | 0 | 10.0 | MCR | INTERNAL
3448 | 31 | 257 | I | Model:APMS DG4 PowerOn |  |  |  | MCR | INTERNAL
3449 | 31 | 258 | I | Model:APMS DG4 Start |  |  |  | MCR | INTERNAL
3450 | 31 | 259 | I | Model:APMS DG4 Stop |  |  |  | MCR | INTERNAL
3451 | 31 | 260 | I | Model:APMS DG3 Remote |  |  |  | MCR | INTERNAL
3452 | 31 | 261 | I | Model:APMS DG4 ModelSelect |  |  |  | MCR | INTERNAL
3453 | 31 | 262 | I | Model:APMS DG4 ReadyToStart |  |  |  | MCR | INTERNAL
3454 | 31 | 263 | A | Model:APMS DG4 OperationMode |  | 0 | 3.0 | MCR | INTERNAL
3455 | 31 | 264 | I | Model:DG4 Duty/Stby Selection |  |  |  | MCR | INTERNAL
3456 | 31 | 265 | I | Model:DG4 OverSPeed |  |  |  | MCR | INTERNAL
3457 | 31 | 266 | I | Model:DG4 Emergency Stop |  |  |  | MCR | INTERNAL
3458 | 31 | 267 | A | Model:DG4 Starting Air Pressure |  | 0 | 6.0 | MCR | INTERNAL
3459 | 31 | 268 | A | Model:DG4 Battery Voltage |  | 0 | 40.0 | MCR | INTERNAL
3460 | 31 | 269 | A | Model:DG4 Charging Rate |  | 0 | 10.0 | MCR | INTERNAL
3461 | 31 | 270 | I | Model:AVCAT FO Transfer Running |  |  |  | MCR | INTERNAL
3462 | 31 | 271 | I | Model:AVCAT Service Pump |  |  |  | MCR | INTERNAL
3463 | 31 | 272 | I | Model:AVCAT FO Transfer Stop |  |  |  | MCR | INTERNAL
3464 | 31 | 273 | I | Model:AVCAT Service Stop |  |  |  | MCR | INTERNAL
3465 | 31 | 274 | A | Model:AVCAT STBD Tank Level |  | 20 | 80 | MCR | INTERNAL
3466 | 31 | 275 | A | Model:AVCAT Port Tank Level |  | 20 | 80 | MCR | INTERNAL
3467 | 31 | 276 | A | Model:AVCAT Service Tank Level |  | 20 | 80 | MCR | INTERNAL
3468 | 31 | 277 | I | Model:AVCAT Drain Tank Level High |  |  |  | MCR | INTERNAL
3469 | 31 | 278 | I | Model:SW Cooling Sw Inlet 1 Start |  |  |  | MCR | INTERNAL
3470 | 31 | 279 | I | Model:SW Cooling Sw Inlet 1 Stop |  |  |  | MCR | INTERNAL
3471 | 31 | 280 | A | Model:SW Cooling Inlet FW Press |  | 20 | 80 | MCR | INTERNAL
3472 | 31 | 281 | A | Model:SW Cooling Inlet FW Temp |  | 20 | 80 | MCR | INTERNAL
3473 | 31 | 282 | A | Model:SW Cooling Inlet LO Press |  | 20 | 80 | MCR | INTERNAL
3474 | 31 | 283 | A | Model:SW Cooling Inlet LO Temp |  | 20 | 80 | MCR | INTERNAL
3475 | 31 | 284 | A | Model:SW Cooling Gen1 SW Press |  | 20 | 80 | MCR | INTERNAL
3476 | 31 | 285 | A | Model:SW Cooling Gen3 SW Press |  | 20 | 80 | MCR | INTERNAL
3477 | 31 | 286 | I | Model:SG Phase Fail |  |  |  | MCR | INTERNAL
3478 | 31 | 287 | I | Model:SG Power Fail |  |  |  | MCR | INTERNAL
3479 | 31 | 288 | I | Model:SG Oil Storage Tank Level |  |  |  | MCR | INTERNAL
3480 | 31 | 289 | I | Model:SG Power Pack Oil Low |  |  |  | MCR | INTERNAL
3481 | 31 | 290 | I | Model:SG Power Pack Temp High |  |  |  | MCR | INTERNAL
3482 | 31 | 291 | I | Model:SG Power Pack Pressure low |  |  |  | MCR | INTERNAL
3483 | 31 | 292 | I | Model:SG Power On |  |  |  | MCR | INTERNAL
3484 | 31 | 293 | I | Model:SG Phase In |  |  |  | MCR | INTERNAL
3485 | 31 | 294 | I | Model:SG Pump Start |  |  |  | MCR | INTERNAL
3486 | 31 | 295 | I | Model:SG Pump Overload |  |  |  | MCR | INTERNAL
3487 | 31 | 296 | I | Model:FinStab PORT Oil Level High |  |  |  | MCR | INTERNAL
3488 | 31 | 297 | I | Model:FinStab PORT Oil Level Low |  |  |  | MCR | INTERNAL
3489 | 31 | 298 | I | Model:FinStab STBD Oil Level High |  |  |  | MCR | INTERNAL
3490 | 31 | 299 | I | Model:FinStab STBD Oil Level Low |  |  |  | MCR | INTERNAL
3491 | 31 | 300 | A | Model:FinStab PORT Oil Level |  | 20 | 80 | MCR | INTERNAL
3492 | 31 | 301 | A | Model:FinStab STBD Oil Level |  | 20 | 80 | MCR | INTERNAL
3493 | 31 | 302 | I | Model:FinStab PORT Oil Temp High |  |  |  | MCR | INTERNAL
3494 | 31 | 303 | I | Model:FinStab PORT Oil Press Low |  |  |  | MCR | INTERNAL
3495 | 31 | 304 | I | Model:FinStab STBD Oil Temp High |  |  |  | MCR | INTERNAL
3496 | 31 | 305 | I | Model:FinStab STBD Oil Press Low |  |  |  | MCR | INTERNAL
3497 | 31 | 306 | A | Model:FinStab Port Fin Angle |  | 0 | 45.0 | MCR | INTERNAL
3498 | 31 | 307 | A | Model:FinStab STBD Fin Angle |  | 0 | 45.0 | MCR | INTERNAL
3499 | 31 | 308 | I | Model AC & Ref Start the SW Pump1 |  |  |  | MCR | INTERNAL
3500 | 31 | 309 | I | Model AC & Ref Stop the SW Pump1 |  |  |  | MCR | INTERNAL
3501 | 31 | 310 | I | Model AC & Ref Start the SW Pump2 |  |  |  | MCR | INTERNAL
3502 | 31 | 311 | I | Model AC & Ref Stop the SW Pump2 |  |  |  | MCR | INTERNAL
3503 | 31 | 312 | I | Model AC & Ref Start the Ref Plant1 |  |  |  | MCR | INTERNAL
3504 | 31 | 313 | I | Model AC & Ref Stop the Ref Plant1 |  |  |  | MCR | INTERNAL
3505 | 31 | 314 | I | Model AC & Ref Start the Ref Plant2 |  |  |  | MCR | INTERNAL
3506 | 31 | 315 | I | Model AC & Ref Stop the Ref Plant2 |  |  |  | MCR | INTERNAL
3507 | 31 | 316 | I | Model AC & Ref Start the CW Pump1 |  |  |  | MCR | INTERNAL
3508 | 31 | 317 | I | Model AC & Ref Stop the CW Pump1 |  |  |  | MCR | INTERNAL
3509 | 31 | 318 | I | Model AC & Ref Start the CW Pump2 |  |  |  | MCR | INTERNAL
3510 | 31 | 319 | I | Model AC & Ref Stop the CW Pump2 |  |  |  | MCR | INTERNAL
3511 | 31 | 320 | I | Model AC & Ref run the AC Compressor1 |  |  |  | MCR | INTERNAL
3512 | 31 | 321 | I | Model AC & Ref run the AC Compressor2 |  |  |  | MCR | INTERNAL
3513 | 31 | 322 | I | Model AC & Ref run the AC Compressor3 |  |  |  | MCR | INTERNAL
3514 | 31 | 323 | I | Model AC & Ref System Ref Plant1 High Pressure |  |  |  | MCR | INTERNAL
3515 | 31 | 324 | I | Model AC & Ref System Ref Plant1 High Pressure |  |  |  | MCR | INTERNAL
3516 | 31 | 325 | A | Model port FW Tank Level(P) |  | 20 | 80 | MCR | INTERNAL
3517 | 31 | 326 | I | Model:Port FW SeaWater pump1 Start |  |  |  | MCR | INTERNAL
3518 | 31 | 327 | I | Model:Port FW SeaWater pump1 Stop |  |  |  | MCR | INTERNAL
3519 | 31 | 328 | I | Model:Port FW Transfer Pump1 Start |  |  |  | MCR | INTERNAL
3520 | 31 | 329 | I | Model:Port FW Transfer Pump1 Stop |  |  |  | MCR | INTERNAL
3521 | 31 | 330 | I | Model Port FW RO Plant1 Fail |  |  |  | MCR | INTERNAL
3522 | 31 | 331 | A | Model Stbd FW Tank Level(S) |  | 20 | 80 | MCR | INTERNAL
3523 | 31 | 332 | I | Model:Port FW SeaWater pump2 Start |  |  |  | MCR | INTERNAL
3524 | 31 | 333 | I | Model:Port FW SeaWater pump2 Stop |  |  |  | MCR | INTERNAL
3525 | 31 | 334 | I | Model:Stbd FW Transfer Pump2 Start |  |  |  | MCR | INTERNAL
3526 | 31 | 335 | I | Model:Stbd FW Transfer Pump2 Stop |  |  |  | MCR | INTERNAL
3527 | 31 | 336 | I | Model Stbd FW RO Plant2 Fail |  |  |  | MCR | INTERNAL
3528 | 31 | 337 | A | Model: Port LubOil Tank(P)11T |  | 20 | 80 | MCR | INTERNAL
3529 | 31 | 338 | I | Model:Port LubOil Trans Pump Start |  |  |  | MCR | INTERNAL
3530 | 31 | 339 | I | Model:Port LubOil Trans Pump Stop |  |  |  | MCR | INTERNAL
3531 | 31 | 340 | I | Model:Port LubOil Aft ME LO Low Press |  |  |  | MCR | INTERNAL
3532 | 31 | 341 | I | Model:Port LubOil Aft ME LO Very Low Press |  |  |  | MCR | INTERNAL
3533 | 31 | 342 | I | Model:Port LubOil Aft ME LO High Temp |  |  |  | MCR | INTERNAL
3534 | 31 | 343 | I | Model:Port LubOil Purifier1 Start |  |  |  | MCR | INTERNAL
3535 | 31 | 344 | I | Model:Port LubOil Purifier1 Low Pressure |  |  |  | MCR | INTERNAL
3536 | 31 | 345 | I | Model:Port LubOil Purifier1 HIgh Pressure |  |  |  | MCR | INTERNAL
3537 | 31 | 346 | I | Model:Port LubOil Purifier1 HIgh Temp |  |  |  | MCR | INTERNAL
3538 | 31 | 347 | I | Model:Port LubOil Purifier1 Sludge Tank Level High |  |  |  | MCR | INTERNAL
3539 | 31 | 348 | I | Model:Stbd LubOil Trans Pump Start |  |  |  | MCR | INTERNAL
3540 | 31 | 349 | I | Model:Stbd LubOil Trans Pump Stop |  |  |  | MCR | INTERNAL
3541 | 31 | 350 | I | Model:Stbd LubOil Fwd ME LO Low Press |  |  |  | MCR | INTERNAL
3542 | 31 | 351 | I | Model:Stbd LubOil Fwd ME LO Very Low Press |  |  |  | MCR | INTERNAL
3543 | 31 | 352 | I | Model:Stbd LubOil Fwd ME LO High Temp |  |  |  | MCR | INTERNAL
3544 | 31 | 353 | I | Model:Stbd LubOil Purifier2 Start |  |  |  | MCR | INTERNAL
3545 | 31 | 354 | A | Model:Stbd LubOil Tank(S)11T |  | 20 | 80 | MCR | INTERNAL
3546 | 31 | 355 | I | Model:Stbd LubOil Purifier2 Low Pressure |  |  |  | MCR | INTERNAL
3547 | 31 | 356 | I | Model:Stbd LubOil Purifier2 HIgh Pressure |  |  |  | MCR | INTERNAL
3548 | 31 | 357 | I | Model:Stbd LubOil Purifier2 HIgh Temp |  |  |  | MCR | INTERNAL
3549 | 31 | 358 | I | Model:Stbd LubOil Purifier2 Sludge Tank Level High |  |  |  | MCR | INTERNAL
3550 | 31 | 359 | I | Model:Port LubOil Sludge Tank Level High |  |  |  | MCR | INTERNAL
3551 | 31 | 360 | I | Model Port RU Tank Purifier Pump Run |  |  |  | MCR | INTERNAL
3552 | 31 | 361 | I | Model Port RU Tank Purifier Level High |  |  |  | MCR | INTERNAL
3553 | 31 | 362 | I | Model Port RU Tank Purifier Pressure low |  |  |  | MCR | INTERNAL
3554 | 31 | 363 | I | Model Port RU Tank Purifier Pressure High |  |  |  | MCR | INTERNAL
3555 | 31 | 364 | I | Model Port RU Tank Purifier Temperature High |  |  |  | MCR | INTERNAL
3556 | 31 | 365 | A | Model Port RU Tank FO3ST Tank Level |  | 20 | 80 | MCR | INTERNAL
3557 | 31 | 366 | A | Model Port RU Tank FORU tank1 level |  | 20 | 80 | MCR | INTERNAL
3558 | 31 | 367 | A | Model Port RU Tank FORU tank2 level |  | 20 | 80 | MCR | INTERNAL
3559 | 31 | 368 | A | Model Port RU Tank FO B2T tank level |  | 20 | 80 | MCR | INTERNAL
3560 | 31 | 369 | A | Model Port RU Tank FO 40T tank level |  | 20 | 80 | MCR | INTERNAL
3561 | 31 | 370 | I | Model Port RU FO Transfer Pump1 Start |  |  |  | MCR | INTERNAL
3562 | 31 | 371 | I | Model Port RU FO Transfer Pump1 Stop |  |  |  | MCR | INTERNAL
3563 | 31 | 372 | I | Model Stbd RU Tank Purifier Pump Run |  |  |  | MCR | INTERNAL
3564 | 31 | 373 | I | Model Stbd RU Tank Purifier Level High |  |  |  | MCR | INTERNAL
3565 | 31 | 374 | I | Model Stbd RU Tank Purifier Pressure low |  |  |  | MCR | INTERNAL
3566 | 31 | 375 | I | Model Stbd RU Tank Purifier Pressure High |  |  |  | MCR | INTERNAL
3567 | 31 | 376 | I | Model Stbd RU Tank Purifier Temperature High |  |  |  | MCR | INTERNAL
3568 | 31 | 377 | A | Model Stbd RU Tank FO3ST Tank Level |  | 20 | 80 | MCR | INTERNAL
3569 | 31 | 378 | A | Model Stbd RU Tank FORU tank1 level |  | 20 | 80 | MCR | INTERNAL
3570 | 31 | 379 | A | Model Stbd RU Tank FORU tank2 level |  | 20 | 80 | MCR | INTERNAL
3571 | 31 | 380 | A | Model Stbd RU Tank FO B2T tank level |  | 20 | 80 | MCR | INTERNAL
3572 | 31 | 381 | A | Model Stbd RU Tank FO 40T tank level |  | 20 | 80 | MCR | INTERNAL
3573 | 31 | 382 | I | Model Stbd RU FO Transfer Pump1 Start |  |  |  | MCR | INTERNAL
3574 | 31 | 383 | I | Model Stbd RU FO Transfer Pump1 Stop |  |  |  | MCR | INTERNAL
3575 | 31 | 384 | I | Model sea water ME inlet pressure low |  |  |  | MCR | INTERNAL
3576 | 31 | 385 | I | Model sea water ME inlet pressure very low |  |  |  | MCR | INTERNAL
3577 | 31 | 386 | I | Model sea water ME inlet temperature high |  |  |  | MCR | INTERNAL
3578 | 31 | 387 | I | Model sea water generator 1 temperature high |  |  |  | MCR | INTERNAL
3579 | 31 | 388 | I | Model sea water generator 1 temperature very high |  |  |  | MCR | INTERNAL
3580 | 31 | 389 | I | Model sea water generator 3 temperature high |  |  |  | MCR | INTERNAL
3581 | 31 | 390 | I | Model sea water generator 3 temperature very high |  |  |  | MCR | INTERNAL
Note on A1: Channel Number appearing in the logs
Note on B1: Station Number
Note on C1: Point Number
Note on D1: Type of Channel A - Analog I - Indication D- Digital U - Spare

## Sheet1
SG | Steering gear
FO | Fuel Oil
W.B.Tank
ECP
RTU
FW | fresh water
FORU | fuel oil ready use
SVAE
RG | reduction gear
ME | main engine
GB | gear Box
LO | lub oil
SW | sea water
AFT ER | aft engine room
CPP | controlled pitch propeller
LOP | local operation panel
RCS | remote control station
GCU
RTU
FU
CO
PME/SMEport ME, stbd ME

## AC PLANT
ChNo | StNo | PtNo | Type | Description | Units | Low Range | HighRange | Equipment Name (RCS)
687 | 6 | 51 | I | AC compressor 1 Run Status |  |  |  | AC PLANT
688 | 6 | 52 | I | AC compressor 2 Run Status |  |  |  | AC PLANT
689 | 6 | 53 | I | AC compressor 3 Run Status |  |  |  | AC PLANT
691 | 6 | 55 | I | SW Cooler Pump 1 Run Status |  |  |  | AC PLANT
692 | 6 | 56 | I | SW Cooler Pump 2 Run Status |  |  |  | AC PLANT
693 | 6 | 57 | D | A/C plant 1 Refrigerant pressure (Low) |  |  |  | AC PLANT
694 | 6 | 58 | D | A/C plant 1 Refrigerant pressure (High) |  |  |  | AC PLANT
695 | 6 | 59 | D | A/C plant 2 Refrigerant pressure (Low) |  |  |  | AC PLANT
696 | 6 | 60 | D | A/C plant 2 Refrigerant pressure (High) |  |  |  | AC PLANT
697 | 6 | 61 | D | A/C plant 3 Refrigerant pressure (Low) |  |  |  | AC PLANT
698 | 6 | 62 | D | A/C plant 3 Refrigerant pressure (High) |  |  |  | AC PLANT
Note on B3: Channel Number appearing in the logs
Note on C3: Station Number
Note on D3: Point Number
Note on E3: Type of Channel A - Analog I - Indication D- Digital U - Spare

## AC UPS
ChNo | StNo | PtNo | Type | Description | Units | Low Range | HighRange | Equipment Name (RCS)
3113 | 16 | 1 | A | AC UPS1 Battery Time Remaining |  | 0 | 100.0 | AC UPS
3114 | 16 | 2 | A | AC UPS1 Input AC Supply Failed |  | 0.0 | 280.0 | AC UPS
3115 | 16 | 3 | D | AC UPS1 Battery Charger Failed |  |  |  | AC UPS
3116 | 16 | 4 | D | AC UPS1 Battery Low |  |  |  | AC UPS
3117 | 16 | 5 | D | AC UPS1 Earth Fault |  |  |  | AC UPS
3118 | 16 | 6 | I | AC UPS1 BYPASS Mode |  |  |  | AC UPS
3119 | 16 | 7 | I | AC UPS1 ONLINE Mode |  |  |  | AC UPS
3120 | 16 | 8 | A | AC UPS2 Battery Time Remaining |  | 0 | 100.0 | AC UPS
3121 | 16 | 9 | A | AC UPS2 Input AC Supply Failed |  | 0.0 | 280.0 | AC UPS
3122 | 16 | 10 | D | AC UPS2 Battery Charger Failed |  |  |  | AC UPS
3123 | 16 | 11 | D | AC UPS2 Battery Low |  |  |  | AC UPS
3124 | 16 | 12 | D | AC UPS2 Earth Fault |  |  |  | AC UPS
3125 | 16 | 13 | I | AC UPS2 BYPASS Mode |  |  |  | AC UPS
3126 | 16 | 14 | I | AC UPS2 ONLINE Mode |  |  |  | AC UPS
3127 | 16 | 15 | A | AC UPS3 Battery Time Remaining |  | 0 | 100.0 | AC UPS
3128 | 16 | 16 | A | AC UPS3 Input AC Supply Failed |  | 0.0 | 280.0 | AC UPS
3129 | 16 | 17 | D | AC UPS3 Battery Charger Failed |  |  |  | AC UPS
3130 | 16 | 18 | D | AC UPS3 Battery Low |  |  |  | AC UPS
3131 | 16 | 19 | D | AC UPS3 Earth Fault |  |  |  | AC UPS
3132 | 16 | 20 | I | AC UPS3 BYPASS Mode |  |  |  | AC UPS
3133 | 16 | 21 | I | AC UPS3 ONLINE Mode |  |  |  | AC UPS
3134 | 16 | 22 | A | AC UPS4 Battery Time Remaining |  | 0 | 100.0 | AC UPS
3135 | 16 | 23 | A | AC UPS4 Input AC Supply Failed |  | 0.0 | 280.0 | AC UPS
3136 | 16 | 24 | D | AC UPS4 Battery Charger Failed |  |  |  | AC UPS
3137 | 16 | 25 | D | AC UPS4 Battery Low |  |  |  | AC UPS
3138 | 16 | 26 | D | AC UPS4 Earth Fault |  |  |  | AC UPS
3139 | 16 | 27 | I | AC UPS4 BYPASS Mode |  |  |  | AC UPS
3140 | 16 | 28 | I | AC UPS4 ONLINE Mode |  |  |  | AC UPS
Note on B3: Channel Number appearing in the logs
Note on C3: Station Number
Note on D3: Point Number
Note on E3: Type of Channel A - Analog I - Indication D- Digital U - Spare

## AFAS
ChNo | StNo | PtNo | Type | Description | Units | Low Range | HighRange | Equipment Name (RCS)
67 | 1 | 67 | D | Steering Gear Bilge Level |  |  |  | AFAS
70 | 1 | 70 | D | Shaft Alley (P) Bilge Level |  |  |  | AFAS
71 | 1 | 71 | D | Shaft Alley (S) Bilge Level |  |  |  | AFAS
199 | 2 | 86 | D | AFT ER Bilge No.1 Level |  |  |  | AFAS
200 | 2 | 87 | D | AFT ER Bilge No.2 Level |  |  |  | AFAS
571 | 5 | 86 | D | Fwd Eng Room Bilge No.1 Level High |  |  |  | AFAS
572 | 5 | 87 | D | Fwd Eng Room Bilge No.2 Level High |  |  |  | AFAS
719 | 6 | 83 | D | Fin Stabilizer Bilge Level |  |  |  | AFAS
720 | 6 | 84 | D | STP Compt. Bilge Level |  |  |  | AFAS
721 | 6 | 85 | D | MAGAZINE(Port) Compt. Bilge Level |  |  |  | AFAS
722 | 6 | 86 | D | MAGAZINE(Stbd) Compt. Bilge Level |  |  |  | AFAS
Note on B3: Channel Number appearing in the logs
Note on C3: Station Number
Note on D3: Point Number
Note on E3: Type of Channel A - Analog I - Indication D- Digital U - Spare

## AFDS
ChNo | StNo | PtNo | Type | Description | Units | Low Range | HighRange | Equipment Name (RCS)
2824 | 12 | 1 | D | A1-811PH No.2 Deck Gunnery Office-A1 |  |  |  | AFDS
2825 | 12 | 2 | D | A2-811PH No.2 Deck Gun Bay Lobby |  |  |  | AFDS
2826 | 12 | 3 | D | A3-801PHEX No.2 Deck Small Arm Store |  |  |  | AFDS
2827 | 12 | 4 | D | A4-801PHEX No.2 Deck Gun Bay |  |  |  | AFDS
2828 | 12 | 5 | D | A5-801PHEX No.2 Deck Bosuns Store |  |  |  | AFDS
2829 | 12 | 6 | D | A6-801PHEX No.2 Deck Paint Locker |  |  |  | AFDS
2830 | 12 | 7 | D | A7-801PHEX No.3 Deck Ammo Store-A2 |  |  |  | AFDS
2831 | 12 | 8 | D | A8-801PHEX No.3 Deck Baggage Room |  |  |  | AFDS
2832 | 12 | 9 | D | A9-811PH No.3 Deck Freq Conv Room-A7 |  |  |  | AFDS
2833 | 12 | 10 | D | A10-801PHEX Hold Deck Magazine Port-A3 |  |  |  | AFDS
2834 | 12 | 11 | D | A11-801PHEX Hold Deck Magazine Stbd |  |  |  | AFDS
2835 | 12 | 12 | D | A12_CP 830 M_GUNBAY LOBBY |  |  |  | AFDS
2836 | 12 | 13 | D | B1-811PH No.1 Deck Stairwell Port |  |  |  | AFDS
2837 | 12 | 14 | D | B2-CP830 PB No.1 Deck Stairwell Outside Wine Store |  |  |  | AFDS
2838 | 12 | 15 | D | B3-811PH No.1 Deck AC Trunking Port |  |  |  | AFDS
2839 | 12 | 16 | D | B4-811PH No.1 Deck 2 Officers Cabin |  |  |  | AFDS
2840 | 12 | 17 | D | B5-CP830 PB No.1 Deck Port Lobby |  |  |  | AFDS
2841 | 12 | 18 | D | B6-811PH No.1 Deck Alleyway Port |  |  |  | AFDS
2842 | 12 | 19 | D | B7-CP830 PB No.1 Deck Galley Cum Pantry Port |  |  |  | AFDS
2843 | 12 | 20 | D | B8-811H No.1 Deck Galley Cum Pantry Port |  |  |  | AFDS
2844 | 12 | 21 | D | B9-811PH No.1 Deck Ward Room Port |  |  |  | AFDS
2845 | 12 | 22 | D | B10-811PH No.1 Deck Ward Room Stbd |  |  |  | AFDS
2846 | 12 | 23 | D | B11-811PH No.1 Deck Companion Way Fwd |  |  |  | AFDS
2847 | 12 | 24 | D | B12-811PH No.1 Deck Officers Cabin Stbd Fwd |  |  |  | AFDS
2848 | 12 | 25 | D | B13-811PH No.1 Deck Officers Cabin Stbd Mid |  |  |  | AFDS
2849 | 12 | 26 | D | B14-811PH No.1 Deck Officers Cabin Stbd Aft |  |  |  | AFDS
2850 | 12 | 27 | D | B15-811PH No.1 Deck Officers Wash Room Stbd Aft |  |  |  | AFDS
2851 | 12 | 28 | D | B16-811PH No.2 Deck SR Sailors Dining Room |  |  |  | AFDS
2852 | 12 | 29 | D | B17-811PH No.2 Deck Shipwrights Workshop |  |  |  | AFDS
2853 | 12 | 30 | D | B18-811PH No.2 Deck Information SRE Room |  |  |  | AFDS
2854 | 12 | 31 | D | B19-811PH No.2 Deck DEPTT Reg Cabin Stbd |  |  |  | AFDS
2855 | 12 | 32 | D | B20-811PH No.2 Deck Trainee Officers |  |  |  | AFDS
2856 | 12 | 33 | D | B21-811PH No.2 Deck Trainee Officers Wash |  |  |  | AFDS
2857 | 12 | 34 | D | B22-811PH No.2 Deck SR Sailors Wash |  |  |  | AFDS
2858 | 12 | 35 | D | B23-811PH No.2 Deck Stair Well Fwd Senser Fwd |  |  |  | AFDS
2859 | 12 | 36 | D | B24-811PH No.2 Deck Stair Well Fwd Senser Aft |  |  |  | AFDS
2860 | 12 | 37 | D | B25-CP820 PB No.2 Deck Stair Well Fwd |  |  |  | AFDS
2861 | 12 | 38 | D | B26-811PH No.2 Deck DEPTT Reg Cabin Port |  |  |  | AFDS
2862 | 12 | 39 | D | B27-811PH No.2 Deck OPS Room |  |  |  | AFDS
2863 | 12 | 40 | D | B28-811PH No.2 Deck Stair Well Aft |  |  |  | AFDS
2864 | 12 | 41 | D | B29-CP820 PB No.2 Deck OPS Room |  |  |  | AFDS
2865 | 12 | 42 | D | B30-811PH No.2 Deck OPS Room |  |  |  | AFDS
2866 | 12 | 43 | D | B31-811PH No.3 Deck Provision Store |  |  |  | AFDS
2867 | 12 | 44 | D | B32-811PH No.3 Deck Gyro Cum Tel Exchange |  |  |  | AFDS
2868 | 12 | 45 | D | B33-CP830 PB No.3 Deck Stairwell Provision Room |  |  |  | AFDS
2869 | 12 | 46 | D | B34-811PH No.3 Deck Alleyway Frame 100 |  |  |  | AFDS
2870 | 12 | 47 | D | B35-811PH No.3 Deck Handling Room |  |  |  | AFDS
2871 | 12 | 48 | D | B36-811H No.3 Cold Room Aft-A6 |  |  |  | AFDS
2872 | 12 | 49 | D | B37-811H No.3 Cool Room Fwd |  |  |  | AFDS
2873 | 12 | 50 | D | B38-811PH No.3 Vitualling Store |  |  |  | AFDS
2874 | 12 | 51 | D | B39-811PH No.3 SR Sailors Port |  |  |  | AFDS
2875 | 12 | 52 | D | B40-CP830 PB No.3 Deck SR Sailors Port |  |  |  | AFDS
2876 | 12 | 53 | D | B41-811PH No.3 Deck CB & BR |  |  |  | AFDS
2877 | 12 | 54 | D | B42-811PH No.3 Deck Canteen |  |  |  | AFDS
2878 | 12 | 55 | D | B43-811PH No.3 Deck Regulating Office |  |  |  | AFDS
2879 | 12 | 56 | D | B44-811PH No.3 Deck Alleyway Frame126 |  |  |  | AFDS
2880 | 12 | 57 | D | B45-811PH No.3 Deck SR Sailors Stbd Fwd |  |  |  | AFDS
2881 | 12 | 58 | D | B46-811PH No.3 Deck Alleyway Frame114 |  |  |  | AFDS
2882 | 12 | 59 | D | B47-811PH No.3 Deck SR Sailors Stbd Aft |  |  |  | AFDS
2883 | 12 | 60 | D | B48-811PH Hold Deck Log Compartment |  |  |  | AFDS
2884 | 12 | 61 | D | B49-CP830 No.02 Deck Alley Way Frame 100 |  |  |  | AFDS
2885 | 12 | 62 | D | B50-811PH No.02 Deck Alley Way Frame 105 |  |  |  | AFDS
2886 | 12 | 63 | D | B51-801PHEX No.02 Deck Chaff Magazine |  |  |  | AFDS
2887 | 12 | 64 | D | B52-811PH No.02 Deck N.O.'s |  |  |  | AFDS
2888 | 12 | 65 | D | B53-811PH No.02 Deck Stair Well Frame 115 |  |  |  | AFDS
2889 | 12 | 66 | D | B54-CP830 No.02 Deck Bridge Port Side Wing Door |  |  |  | AFDS
2890 | 12 | 67 | D | B55-811PH No.02 Deck Bridge Centre |  |  |  | AFDS
2891 | 12 | 68 | D | B56-CP830 No.02 Deck Bridge Stbd Side Wing Door |  |  |  | AFDS
2892 | 12 | 69 | D | B57-811PH No.02 Deck Chart House |  |  |  | AFDS
2893 | 12 | 70 | D | B58-811PH No.02 Deck Bridge Annexe |  |  |  | AFDS
2894 | 12 | 71 | D | B59-811PH No.02 Deck Radar Equipment room |  |  |  | AFDS
2895 | 12 | 72 | D | B60-811PH No.01 Deck AC Trunking |  |  |  | AFDS
2896 | 12 | 73 | D | B61-811PH No.01 Deck Lady Officers Cabin |  |  |  | AFDS
2897 | 12 | 74 | D | B62-CP830 No.01 Deck Stair Well Frame 111 |  |  |  | AFDS
2898 | 12 | 75 | D | B63-811PH No.01 Deck Stair Well Frame 115 |  |  |  | AFDS
2899 | 12 | 76 | D | B64-811PH No.01 Deck E.O. Cabin |  |  |  | AFDS
2900 | 12 | 77 | D | B65-811PH No.01 Deck C.O's Day Cabin |  |  |  | AFDS
2901 | 12 | 78 | D | B66-811PH No.01 Deck C.O's Night Cabin |  |  |  | AFDS
2902 | 12 | 79 | D | B67-811PH No.01 Deck X.O. Cabin |  |  |  | AFDS
2903 | 12 | 80 | D | B68-811PH No.01 Deck L.O. Cabin |  |  |  | AFDS
2904 | 12 | 81 | D | B69-811PH No.01 Deck Flight Cdr. Cabin |  |  |  | AFDS
2905 | 12 | 82 | D | B70-811PH No.01 Deck M.O Cabin |  |  |  | AFDS
2906 | 12 | 83 | D | B71-CP830 No.01 Deck Stair Well Frame 98 |  |  |  | AFDS
2907 | 12 | 84 | D | B72-811PH No.01 Deck Stair well Frame 103 |  |  |  | AFDS
2908 | 12 | 85 | D | B73-811PH Lower Deck STP Compartment |  |  |  | AFDS
2909 | 12 | 86 | D | B74-CP820 PB No.2 Deck Stair Well |  |  |  | AFDS
2910 | 12 | 87 | D | B76_CP 830 M_PORT EXIT TO DECK |  |  |  | AFDS
2911 | 12 | 88 | D | B77_CP 840Ex IS_CHAFF MAGAZINE |  |  |  | AFDS
2912 | 12 | 89 | D | B78_CP 830 M_WALKWAY AFT EXIT |  |  |  | AFDS
2913 | 12 | 90 | D | B79_CP 830 M_WALKWAY MID |  |  |  | AFDS
2914 | 12 | 91 | D | B80_CP 830 M_WALKWAY AFT |  |  |  | AFDS
2915 | 12 | 92 | D | C1-811PH No.1 Deck Air Stores Stbd Side Aft |  |  |  | AFDS
2916 | 12 | 93 | D | C2-CP840 PB No.1 Deck Hanger Stbd Side Aft-B3 |  |  |  | AFDS
2917 | 12 | 94 | D | C3-801PHEX No.01 Deck Hanger Centre Frame 48 |  |  |  | AFDS
2918 | 12 | 95 | D | C4-801PHEX No.01 Deck Hanger Centre Frame 65 |  |  |  | AFDS
2919 | 12 | 96 | D | C5-811PH No.01 Deck Spare Room |  |  |  | AFDS
2920 | 12 | 97 | D | C6-811PH No.01 Deck L.S.O. |  |  |  | AFDS
2921 | 12 | 98 | D | C22-811PH No.2 Deck Engine Room Enterance |  |  |  | AFDS
2922 | 12 | 99 | D | C23-811PH No.2 Deck Main Switchboard Room Aft |  |  |  | AFDS
2923 | 12 | 100 | D | C24-811PH No.2 Deck Engineering Workshop-B9 |  |  |  | AFDS
2924 | 12 | 101 | D | C25-CIM800 No.2 Deck Engineering Workshop-B8 |  |  |  | AFDS
2925 | 12 | 102 | D | C26-811PH No.2 Deck Alleyway Frame 57 |  |  |  | AFDS
2926 | 12 | 103 | D | C27-811PH No.2 Deck Stairwell Aft CO2 Room |  |  |  | AFDS
2927 | 12 | 104 | D | C28-811PH No.2 Deck CO2 Room no.1 |  |  |  | AFDS
2928 | 12 | 105 | D | C29-811PH No.2 Deck Engineering Office |  |  |  | AFDS
2929 | 12 | 106 | D | C30-811PH No.2 Deck JR Sailors Dining Hall |  |  |  | AFDS
2930 | 12 | 107 | D | C31-CP830 PB No.2 Deck JR Sailors Dining Hall |  |  |  | AFDS
2931 | 12 | 108 | D | C32-811H No.2 Deck Galley Port Aft-A5 |  |  |  | AFDS
2932 | 12 | 109 | D | C33-811H No.2 Deck Galley Stbd Fwd |  |  |  | AFDS
2933 | 12 | 110 | D | C34-811PH No.2 Deck Alleyway Frame 87 |  |  |  | AFDS
2934 | 12 | 111 | D | C35-811PH No.2 Deck Elect Store Cum Workshop |  |  |  | AFDS
2935 | 12 | 112 | D | C36-811PH No.2 Deck VHF |  |  |  | AFDS
2936 | 12 | 113 | D | C37-811PH No.2 Deck MSO |  |  |  | AFDS
2937 | 12 | 114 | D | C38-811PH No.2 Deck MSO |  |  |  | AFDS
2938 | 12 | 115 | D | C39-811PH No.2 Deck Stairwell AMR |  |  |  | AFDS
2939 | 12 | 116 | D | C40-CP830 PB No.2 Deck Alleyway Port Frame 81 |  |  |  | AFDS
2940 | 12 | 117 | D | C41-811PH No.2 Deck Alleyway Frame 72 |  |  |  | AFDS
2941 | 12 | 118 | D | C42-CP830 PB No.2 Deck Alleyway Frame 83 |  |  |  | AFDS
2942 | 12 | 119 | D | C50-CP830 PB No.1 Deck Walkway |  |  |  | AFDS
2943 | 12 | 120 | D | C51-811PH No.1 Deck BCD Store Cum Officer |  |  |  | AFDS
2944 | 12 | 121 | D | C52-811PH No.1 Deck Alley Way Stbd |  |  |  | AFDS
2945 | 12 | 122 | D | C53-811PH No.1 Deck AHU Room |  |  |  | AFDS
2946 | 12 | 123 | D | C54-811PH No.1 Deck Sick Bay |  |  |  | AFDS
2947 | 12 | 124 | D | C55-801PHEX No.1 Deck AK-630 Equipment Port |  |  |  | AFDS
2948 | 12 | 125 | D | C56-801PHEX No.1 Deck AK-630 Equipment Stbd |  |  |  | AFDS
2949 | 12 | 126 | D | C60-801PHEX No.01 Deck Lobby Port |  |  |  | AFDS
2950 | 12 | 127 | D | C61-CP840 EX PB No.01 Exit Door Lobby Port |  |  |  | AFDS
2951 | 12 | 128 | D | C62-CP840 EX PB No.01 Exit Door Lobby Stbd |  |  |  | AFDS
2952 | 12 | 129 | D | C63-801PHEX No.01 Deck Lobby Stbd |  |  |  | AFDS
2953 | 12 | 130 | D | C71-811PH No.3 Deck Auxy Machinery Room Stbd |  |  |  | AFDS
2954 | 12 | 131 | D | C72-CP830 PB No.3 Deck Auxy Machinery Room Port-A4 |  |  |  | AFDS
2955 | 12 | 132 | D | C73-811PH No.3 Deck Auxy Machinery Room Port |  |  |  | AFDS
2956 | 12 | 133 | D | C75-811PH Hold Deck Fin Stabilizer |  |  |  | AFDS
2957 | 12 | 134 | D | C76-811PH Hold Deck Fin Stabilizer |  |  |  | AFDS
2958 | 12 | 135 | D | C80-811PH No.2 Deck Ships Office |  |  |  | AFDS
2959 | 12 | 136 | D | C81-811PH No.2 Deck Main Switchboard Room Fwd |  |  |  | AFDS
2960 | 12 | 137 | D | C82-811PH No.2 Deck Electrical Office |  |  |  | AFDS
2961 | 12 | 138 | D | C83-CP830 PB No.2 Deck DCHQ Lobby |  |  |  | AFDS
2962 | 12 | 139 | D | C84-811PH No.2 Deck DCHQ |  |  |  | AFDS
2963 | 12 | 140 | D | C85-811PH No.2 Deck Aft AHU Room |  |  |  | AFDS
2964 | 12 | 141 | D | C86-811PH No.2 Deck CO2 Room No.2 |  |  |  | AFDS
2965 | 12 | 142 | D | C87-CP830 PB No.2 Deck Stairwell Port Frame 43 |  |  |  | AFDS
2966 | 12 | 143 | D | C88-811PH No.2 Deck Stairwell Port Frame 43 |  |  |  | AFDS
2967 | 12 | 144 | D | C91-CM800 No.01 Deck Avionics Stores |  |  |  | AFDS
2968 | 12 | 145 | D | C92-CP830 PB No.01 Deck Avionics Stores |  |  |  | AFDS
2969 | 12 | 146 | D | C93-811PH No.01 Deck Avionics Stores |  |  |  | AFDS
2970 | 12 | 147 | D | C94-811PH No.01 Deck AMCO |  |  |  | AFDS
2971 | 12 | 148 | D | C95-801PH No.1 Deck Pol Store |  |  |  | AFDS
2972 | 12 | 149 | D | C96-811PH No.1 Deck Air Briefing Room |  |  |  | AFDS
2973 | 12 | 150 | D | C115_CP 830 M_FIN STABILISER COMP |  |  |  | AFDS
2974 | 12 | 151 | D | C122_CP 830 M_STBD CATWALK AFT |  |  |  | AFDS
2975 | 12 | 152 | D | C123_CP 830 M_PORT CATWALK AFT |  |  |  | AFDS
2976 | 12 | 153 | D | D1-811PH No.2 Deck Compressor Room-B1 |  |  |  | AFDS
2977 | 12 | 154 | D | D2-CP830 PB No.2 Deck Compressor Room |  |  |  | AFDS
2978 | 12 | 155 | D | D3-811H No.2 Deck Laundry |  |  |  | AFDS
2979 | 12 | 156 | D | D4-811PH No.2 Deck Barber Shop |  |  |  | AFDS
2980 | 12 | 157 | D | D5-811PH No.2 Deck Diving Store/Office |  |  |  | AFDS
2981 | 12 | 158 | D | D6-811PH No.2 Deck Alleyway Frame 27 |  |  |  | AFDS
2982 | 12 | 159 | D | D7-811PH No.2 Deck Logistics and Stores Office |  |  |  | AFDS
2983 | 12 | 160 | D | D8-811PH No.2 Deck Emergency DG Room |  |  |  | AFDS
2984 | 12 | 161 | D | D9-811H No.2 Deck JR Sailor Wash Room |  |  |  | AFDS
2985 | 12 | 162 | D | D10-811PH No.2 Deck Alleyway Frame 35 |  |  |  | AFDS
2986 | 12 | 163 | D | D11-CP830 PB No.2 Deck Alleyway Frame 42 |  |  |  | AFDS
2987 | 12 | 164 | D | D12-811PH No.2 Deck Top Stairwell Frame 42 |  |  |  | AFDS
2988 | 12 | 165 | D | D13-811PH No.3 Deck JR Sailors Stbd Fwd |  |  |  | AFDS
2989 | 12 | 166 | D | D14-CP830 PB No.3 Deck Bottom Stairwell Frame 42 |  |  |  | AFDS
2990 | 12 | 167 | D | D15-811PH No.3 Deck JR Sailors Port Fwd |  |  |  | AFDS
2991 | 12 | 168 | D | D16-CP830 PB No.3 Deck JR Sailors Port Aft-B6 |  |  |  | AFDS
2992 | 12 | 169 | D | D17-811PH No.3 Deck JR Sailors Port Aft |  |  |  | AFDS
2993 | 12 | 170 | D | D18-811PH No.3 Deck JR Sailors Stbd Aft |  |  |  | AFDS
2994 | 12 | 171 | D | D19-811PHEX No.3 Deck AVCAT Control Room-B4 |  |  |  | AFDS
2995 | 12 | 172 | D | D20-811PH No.3 Deck Lobby Frame 19 |  |  |  | AFDS
2996 | 12 | 173 | D | D21-CP830 PB No.3 Deck Lobby Frame 17-B2 |  |  |  | AFDS
2997 | 12 | 174 | D | D22-811PH No.3 Deck Heavy Engineering Store |  |  |  | AFDS
2998 | 12 | 175 | D | D23-811PH No.3 Deck Naval Store |  |  |  | AFDS
2999 | 12 | 176 | D | D24-811PH No.3 Deck Engineering Spare Gear Store |  |  |  | AFDS
3000 | 12 | 177 | D | D25-811PH No.3 Deck Steering Comp |  |  |  | AFDS
3001 | 12 | 178 | D | D26-CP830 PB No.3 Deck Steering Comp |  |  |  | AFDS
3002 | 12 | 179 | D | D27-CP830 PB No.2 Deck Lobby Frame 31 |  |  |  | AFDS
3003 | 12 | 180 | D | D28-CP830 PB No.2 Deck Quarter Deck Port |  |  |  | AFDS
3004 | 12 | 181 | D | D30-CP 830 PB No. 2 Deck Quarter Deck Stbd |  |  |  | AFDS
3005 | 12 | 182 | D | E1-811PH No.1 Deck Funnel Stbd |  |  |  | AFDS
3006 | 12 | 183 | D | E3-811PH No.3 Deck Fwd Engine Room Stbd |  |  |  | AFDS
3007 | 12 | 184 | D | E4-811F No.3 Deck Fwd Engine Room Stbd |  |  |  | AFDS
3008 | 12 | 185 | D | E5-811PH No.3 Deck Fwd Engine Room Fwd |  |  |  | AFDS
3009 | 12 | 186 | D | E6-CP830 PB No.3 Deck Fwd Engine Room Port Fwd |  |  |  | AFDS
3010 | 12 | 187 | D | E7-811F No.3 Deck Fwd Engine Room Port Fwd |  |  |  | AFDS
3011 | 12 | 188 | D | E8-811PH No.3 Deck Fwd Engine Room Port-B5 |  |  |  | AFDS
3012 | 12 | 189 | D | E9-811PH Lower Deck Fwd Engine Room Port |  |  |  | AFDS
3013 | 12 | 190 | D | E10-811PH Lower Deck Fwd Engine Room Stbd |  |  |  | AFDS
3014 | 12 | 191 | D | E11-CP830 PB Lower Deck Fwd End Fwd Engine Room |  |  |  | AFDS
3015 | 12 | 192 | D | E12-811PH Lower Deck Fwd End Fwd Engine Room |  |  |  | AFDS
3016 | 12 | 193 | D | F1-811PH No.1 Deck Funnel Port |  |  |  | AFDS
3017 | 12 | 194 | D | F2-811PH No.3 Deck Aft Engine Room Port |  |  |  | AFDS
3018 | 12 | 195 | D | F3-811PH No.3 Deck Aft Engine Room Port |  |  |  | AFDS
3019 | 12 | 196 | D | F4-811F No.3 Deck Aft Engine Room Port Aft |  |  |  | AFDS
3020 | 12 | 197 | D | F5-811F No.3 Deck Aft Engine Room Stbd Aft -B7 |  |  |  | AFDS
3021 | 12 | 198 | D | F6-CP830 PB No.3 Deck Aft Engine Room Stbd |  |  |  | AFDS
3022 | 12 | 199 | D | F7-811PH No.3 Deck Aft Engine Room Stbd Aft |  |  |  | AFDS
3023 | 12 | 200 | D | F8-CP830 PB No.3 Deck Aft Engine Room Fwd |  |  |  | AFDS
3024 | 12 | 201 | D | F9-811PH No.3 Deck Aft Engine Room Stbd Fwd |  |  |  | AFDS
3025 | 12 | 202 | D | F11-811PH Lower Deck Aft Engine Room Stbd Aft |  |  |  | AFDS
3026 | 12 | 203 | D | F12-CP830 PB Lower Deck Aft Engine Room Aft |  |  |  | AFDS
3027 | 12 | 204 | D | F13-811PH Lower Deck Aft Engine Room Stbd |  |  |  | AFDS
3028 | 12 | 205 | D | F14-811PH Lower Deck Aft Engine Room Stbd Fwd |  |  |  | AFDS
3029 | 12 | 206 | D | F17-811PH No.3 Deck MCR |  |  |  | AFDS
Note on B3: Channel Number appearing in the logs
Note on C3: Station Number
Note on D3: Point Number
Note on E3: Type of Channel A - Analog I - Indication D- Digital U - Spare

## AVCAT
ChNo | StNo | PtNo | Type | Description | Units | Low Range | HighRange | Equipment Name (RCS)
57 | 1 | 57 | I | AVCAT FO Service Pump Run Status |  |  |  | AVCAT
58 | 1 | 58 | I | AVCAT FO Transfer Pump Run Status |  |  |  | AVCAT
Note on B3: Channel Number appearing in the logs
Note on C3: Station Number
Note on D3: Point Number
Note on E3: Type of Channel A - Analog I - Indication D- Digital U - Spare

## BILGE SYSTEM
ChNo | StNo | PtNo | Type | Description | Units | Low Range | HighRange | Equipment Name (RCS)
358 | 3 | 85 | I | AFT E/R Bilge & Ballast Pump (1) Run Status |  |  |  | BILGE SYSTEM
359 | 3 | 86 | I | AFT E/R Bilge Pump (1) Run Status |  |  |  | BILGE SYSTEM
465 | 4 | 86 | I | FWD E/R Bilge Pump (2) Run Status |  |  |  | BILGE SYSTEM
700 | 6 | 64 | I | Bilge & Ballast Pump 2 Run Status |  |  |  | BILGE SYSTEM
Note on B3: Channel Number appearing in the logs
Note on C3: Station Number
Note on D3: Point Number
Note on E3: Type of Channel A - Analog I - Indication D- Digital U - Spare

## DC UPS
ChNo | StNo | PtNo | Type | Description | Units | Low Range | HighRange | Equipment Name (RCS)
3077 | 15 | 1 | D | UPS 1 AC Failure |  |  |  | DC UPS
3078 | 15 | 2 | D | UPS 1 Battery Voltage Low |  |  |  | DC UPS
3079 | 15 | 3 | D | UPS 1 Charger Fail |  |  |  | DC UPS
3080 | 15 | 4 | I | UPS 1 Charger Mode |  |  |  | DC UPS
3081 | 15 | 5 | D | UPS 1 Earth Fault |  |  |  | DC UPS
3082 | 15 | 6 | A | UPS 1 Time Remaining At Current Load | HRS | 0 | 60 | DC UPS
3083 | 15 | 7 | D | UPS 2 AC Failure |  |  |  | DC UPS
3084 | 15 | 8 | D | UPS 2 Battery Voltage Low |  |  |  | DC UPS
3085 | 15 | 9 | D | UPS 2 Charger Fail |  |  |  | DC UPS
3086 | 15 | 10 | I | UPS 2 Charger Mode |  |  |  | DC UPS
3087 | 15 | 11 | D | UPS 2 Earth Fault |  |  |  | DC UPS
3088 | 15 | 12 | A | UPS 2 Time Remaining At Current Load | HRS | 0 | 60 | DC UPS
3089 | 15 | 13 | D | UPS 3 AC Failure |  |  |  | DC UPS
3090 | 15 | 14 | D | UPS 3 Battery Voltage Low |  |  |  | DC UPS
3091 | 15 | 15 | D | UPS 3 Charger Fail |  |  |  | DC UPS
3092 | 15 | 16 | I | UPS 3 Charger Mode |  |  |  | DC UPS
3093 | 15 | 17 | D | UPS 3 Earth Fault |  |  |  | DC UPS
3094 | 15 | 18 | A | UPS 3 Time Remaining At Current Load | HRS | 0 | 60 | DC UPS
3095 | 15 | 19 | D | UPS 4 AC Failure |  |  |  | DC UPS
3096 | 15 | 20 | D | UPS 4 Battery Voltage Low |  |  |  | DC UPS
3097 | 15 | 21 | D | UPS 4 Charger Fail |  |  |  | DC UPS
3098 | 15 | 22 | I | UPS 4 Charger Mode |  |  |  | DC UPS
3099 | 15 | 23 | D | UPS 4 Earth Fault |  |  |  | DC UPS
3100 | 15 | 24 | A | UPS 4 Time Remaining At Current Load | HRS | 0 | 60 | DC UPS
3101 | 15 | 25 | D | UPS 5 AC Failure |  |  |  | DC UPS
3102 | 15 | 26 | D | UPS 5 Battery Voltage Low |  |  |  | DC UPS
3103 | 15 | 27 | D | UPS 5 Charger Fail |  |  |  | DC UPS
3104 | 15 | 28 | I | UPS 5 Charger Mode |  |  |  | DC UPS
3105 | 15 | 29 | D | UPS 5 Earth Fault |  |  |  | DC UPS
3106 | 15 | 30 | A | UPS 5 Time Remaining At Current Load | HRS | 0 | 60 | DC UPS
3107 | 15 | 31 | D | UPS 6 AC Failure |  |  |  | DC UPS
3108 | 15 | 32 | D | UPS 6 Battery Voltage Low |  |  |  | DC UPS
3109 | 15 | 33 | D | UPS 6 Charger Fail |  |  |  | DC UPS
3110 | 15 | 34 | I | UPS 6 Charger Mode |  |  |  | DC UPS
3111 | 15 | 35 | D | UPS 6 Earth Fault |  |  |  | DC UPS
3112 | 15 | 36 | A | UPS 6 Time Remaining At Current Load | HRS | 0 | 60 | DC UPS
Note on B3: Channel Number appearing in the logs
Note on C3: Station Number
Note on D3: Point Number
Note on E3: Type of Channel A - Analog I - Indication D- Digital U - Spare

## SWITCHBOARD & APMS
ChNo | StNo | PtNo | Type | Description | Units | Low Range | HighRange | Equipment Name (RCS)
1191 | 9 | 1 | A | Aft BUS A Voltage of MSB1 | Volts | 0 | 500 | SWITCHBOARD & APMS
1192 | 9 | 2 | A | Aft BUS B Voltage of MSB1 | Volts | 0 | 500 | SWITCHBOARD & APMS
1193 | 9 | 3 | A | Aft BUS A Voltage of MSB2 | Volts | 0 | 500 | SWITCHBOARD & APMS
1194 | 9 | 4 | A | Aft BUS B Voltage of MSB2 | Volts | 0 | 500 | SWITCHBOARD & APMS
1195 | 9 | 5 | A | Aft DG1 Phase1 Voltage | Volts | 0 | 500 | SWITCHBOARD & APMS
1196 | 9 | 6 | A | Aft DG1 Phase1 Current | Amps | 0 | 870 | SWITCHBOARD & APMS
1197 | 9 | 7 | A | Aft DG1 Phase2 Voltage | Volts | 0 | 500 | SWITCHBOARD & APMS
1198 | 9 | 8 | A | Aft DG1 Phase2 Current | Amps | 0 | 870 | SWITCHBOARD & APMS
1199 | 9 | 9 | A | Aft DG1 Phase3 Voltage | Volts | 0 | 500 | SWITCHBOARD & APMS
1200 | 9 | 10 | A | Aft DG1 Phase3 Current | Amps | 0 | 870 | SWITCHBOARD & APMS
1201 | 9 | 11 | A | Aft DG1 Active Power | kW | 0 | 1500 | SWITCHBOARD & APMS
1202 | 9 | 12 | A | Aft DG1 Power Factor |  | 0 | 1 | SWITCHBOARD & APMS
1203 | 9 | 13 | A | Aft DG1 Frequency | Hz | 0 | 65 | SWITCHBOARD & APMS
1204 | 9 | 14 | A | Aft DG1 Reactive Power | KVAr | 0 | 500 | SWITCHBOARD & APMS
1205 | 9 | 15 | A | Aft DG2 Phase1 Voltage | Volts | 0 | 500 | SWITCHBOARD & APMS
1206 | 9 | 16 | A | Aft DG2 Phase1 Current | Amps | 0 | 870 | SWITCHBOARD & APMS
1207 | 9 | 17 | A | Aft DG2 Phase2 Voltage | Volts | 0 | 500 | SWITCHBOARD & APMS
1208 | 9 | 18 | A | Aft DG2 Phase2 Current | Amps | 0 | 870 | SWITCHBOARD & APMS
1209 | 9 | 19 | A | Aft DG2 Phase3 Voltage | Volts | 0 | 500 | SWITCHBOARD & APMS
1210 | 9 | 20 | A | Aft DG2 Phase3 Current | Amps | 0 | 870 | SWITCHBOARD & APMS
1211 | 9 | 21 | A | Aft DG2 Active Power | kW | 0 | 1500 | SWITCHBOARD & APMS
1212 | 9 | 22 | A | Aft DG2 Power Factor |  | 0 | 1 | SWITCHBOARD & APMS
1213 | 9 | 23 | A | Aft DG2 Frequency | Hz | 0 | 65 | SWITCHBOARD & APMS
1214 | 9 | 24 | A | Aft DG2 Reactive Power | KVAr | 0 | 500 | SWITCHBOARD & APMS
1215 | 9 | 25 | A | Aft DG3 Phase1 Voltage | Volts | 0 | 500 | SWITCHBOARD & APMS
1216 | 9 | 26 | A | Aft DG3 Phase1 Current | Amps | 0 | 870 | SWITCHBOARD & APMS
1217 | 9 | 27 | A | Aft DG3 Phase2 Voltage | Volts | 0 | 500 | SWITCHBOARD & APMS
1218 | 9 | 28 | A | Aft DG3 Phase2 Current | Amps | 0 | 870 | SWITCHBOARD & APMS
1219 | 9 | 29 | A | Aft DG3 Phase3 Voltage | Volts | 0 | 500 | SWITCHBOARD & APMS
1220 | 9 | 30 | A | Aft DG3 Phase3 Current | Amps | 0 | 870 | SWITCHBOARD & APMS
1221 | 9 | 31 | A | Aft DG3 Active Power | kW | 0 | 1500 | SWITCHBOARD & APMS
1222 | 9 | 32 | A | Aft DG3 Power Factor |  | 0 | 1 | SWITCHBOARD & APMS
1223 | 9 | 33 | A | Aft DG3 Frequency | Hz | 0 | 65 | SWITCHBOARD & APMS
1224 | 9 | 34 | A | Aft DG3 Reactive Power | KVAr | 0 | 500 | SWITCHBOARD & APMS
1225 | 9 | 35 | A | Aft DG4 Phase1 Voltage | Volts | 0 | 500 | SWITCHBOARD & APMS
1226 | 9 | 36 | A | Aft DG4 Phase1 Current | Amps | 0 | 870 | SWITCHBOARD & APMS
1227 | 9 | 37 | A | Aft DG4 Phase2 Voltage | Volts | 0 | 500 | SWITCHBOARD & APMS
1228 | 9 | 38 | A | Aft DG4 Phase2 Current | Amps | 0 | 870 | SWITCHBOARD & APMS
1229 | 9 | 39 | A | Aft DG4 Phase3 Voltage | Volts | 0 | 500 | SWITCHBOARD & APMS
1230 | 9 | 40 | A | Aft DG4 Phase3 Current | Amps | 0 | 870 | SWITCHBOARD & APMS
1231 | 9 | 41 | A | Aft DG4 Active Power | kW | 0 | 1500 | SWITCHBOARD & APMS
1232 | 9 | 42 | A | Aft DG4 Power Factor |  | 0 | 1 | SWITCHBOARD & APMS
1233 | 9 | 43 | A | Aft DG4 Frequency | Hz | 0 | 65 | SWITCHBOARD & APMS
1234 | 9 | 44 | A | Aft DG4 Reactive Power | KVAr | 0 | 500 | SWITCHBOARD & APMS
1235 | 9 | 45 | I | Aft Selected Duty Geny1 |  |  |  | SWITCHBOARD & APMS
1236 | 9 | 46 | I | Aft Selected Duty Geny2 |  |  |  | SWITCHBOARD & APMS
1237 | 9 | 47 | I | Aft Selected Duty Geny3 |  |  |  | SWITCHBOARD & APMS
1238 | 9 | 48 | I | Aft Selected Duty Geny4 |  |  |  | SWITCHBOARD & APMS
1239 | 9 | 49 | I | Aft Selected Stby 1 Geny1 |  |  |  | SWITCHBOARD & APMS
1240 | 9 | 50 | I | Aft Selected Stby 1 Geny2 |  |  |  | SWITCHBOARD & APMS
1241 | 9 | 51 | I | Aft Selected Stby 1 Geny3 |  |  |  | SWITCHBOARD & APMS
1242 | 9 | 52 | I | Aft Selected Stby 1 Geny4 |  |  |  | SWITCHBOARD & APMS
1243 | 9 | 53 | I | Aft Selected Stby 2 Geny1 |  |  |  | SWITCHBOARD & APMS
1244 | 9 | 54 | I | Aft Selected Stby 2 Geny2 |  |  |  | SWITCHBOARD & APMS
1245 | 9 | 55 | I | Aft Selected Stby 2 Geny3 |  |  |  | SWITCHBOARD & APMS
1246 | 9 | 56 | I | Aft Selected Stby 2 Geny4 |  |  |  | SWITCHBOARD & APMS
1247 | 9 | 57 | I | Aft Selected Stby 3 Geny1 |  |  |  | SWITCHBOARD & APMS
1248 | 9 | 58 | I | Aft Selected Stby 3 Geny2 |  |  |  | SWITCHBOARD & APMS
1249 | 9 | 59 | I | Aft Selected Stby 3 Geny3 |  |  |  | SWITCHBOARD & APMS
1250 | 9 | 60 | I | Aft Selected Stby 3 Geny4 |  |  |  | SWITCHBOARD & APMS
1251 | 9 | 61 | I | Aft Auto Assisted |  |  |  | SWITCHBOARD & APMS
1252 | 9 | 62 | I | Aft Automatic |  |  |  | SWITCHBOARD & APMS
1253 | 9 | 63 | D | Aft Hi Load Call Up On |  |  |  | SWITCHBOARD & APMS
1254 | 9 | 64 | D | Aft Low Load Call Down On |  |  |  | SWITCHBOARD & APMS
1255 | 9 | 65 | D | Aft Reset Required No.1 |  |  |  | SWITCHBOARD & APMS
1256 | 9 | 66 | D | Aft Reset Required No.2 |  |  |  | SWITCHBOARD & APMS
1257 | 9 | 67 | D | Aft Reset Required No.3 |  |  |  | SWITCHBOARD & APMS
1258 | 9 | 68 | D | Aft Reset Required No.4 |  |  |  | SWITCHBOARD & APMS
1259 | 9 | 69 | D | Aft Generator 1 Fail Tostart |  |  |  | SWITCHBOARD & APMS
1260 | 9 | 70 | D | Aft Generator 2 Fail Tostart |  |  |  | SWITCHBOARD & APMS
1261 | 9 | 71 | D | Aft Generator 3 Fail Tostart |  |  |  | SWITCHBOARD & APMS
1262 | 9 | 72 | D | Aft Generator 4 Fail Tostart |  |  |  | SWITCHBOARD & APMS
1263 | 9 | 73 | D | Aft Generator 1 Fail Tostop |  |  |  | SWITCHBOARD & APMS
1264 | 9 | 74 | D | Aft Generator 2 Fail Tostop |  |  |  | SWITCHBOARD & APMS
1265 | 9 | 75 | D | Aft Generator 3 Fail Tostop |  |  |  | SWITCHBOARD & APMS
1266 | 9 | 76 | D | Aft Generator 4 Fail Tostop |  |  |  | SWITCHBOARD & APMS
1267 | 9 | 77 | D | Aft Generator 1 Breaker Fail To Close |  |  |  | SWITCHBOARD & APMS
1268 | 9 | 78 | D | Aft Generator 2 Breaker Fail To Close |  |  |  | SWITCHBOARD & APMS
1269 | 9 | 79 | D | Aft Generator 3 Breaker Fail To Close |  |  |  | SWITCHBOARD & APMS
1270 | 9 | 80 | D | Aft Generator 4 Breaker Fail To Close |  |  |  | SWITCHBOARD & APMS
1271 | 9 | 81 | D | Aft Gen No.1 Low Load |  |  |  | SWITCHBOARD & APMS
1272 | 9 | 82 | D | Aft Gen No.2 Low Load |  |  |  | SWITCHBOARD & APMS
1273 | 9 | 83 | D | Aft Gen No.3 Low Load |  |  |  | SWITCHBOARD & APMS
1274 | 9 | 84 | D | Aft Gen No.4 Low Load |  |  |  | SWITCHBOARD & APMS
1275 | 9 | 85 | D | Aft Gen No.1 High Load |  |  |  | SWITCHBOARD & APMS
1276 | 9 | 86 | D | Aft Gen No.2 High Load |  |  |  | SWITCHBOARD & APMS
1277 | 9 | 87 | D | Aft Gen No.3 High Load |  |  |  | SWITCHBOARD & APMS
1278 | 9 | 88 | D | Aft Gen No.4 High Load |  |  |  | SWITCHBOARD & APMS
1279 | 9 | 89 | D | Aft DG1 Start On Fault |  |  |  | SWITCHBOARD & APMS
1280 | 9 | 90 | D | Aft DG2 Start On Fault |  |  |  | SWITCHBOARD & APMS
1281 | 9 | 91 | D | Aft DG3 Start On Fault |  |  |  | SWITCHBOARD & APMS
1282 | 9 | 92 | D | Aft DG4 Start On Fault |  |  |  | SWITCHBOARD & APMS
1283 | 9 | 93 | A | Aft Indication Available Load In Percentage |  | -1000 | 10000 | SWITCHBOARD & APMS
1284 | 9 | 94 | A | Aft Indication Available Working Load |  | -1000 | 10000 | SWITCHBOARD & APMS
1285 | 9 | 95 | I | Aft EDC-1 (1FA Normal Supply) Mccb On |  |  |  | SWITCHBOARD & APMS
1286 | 9 | 96 | I | Aft EDC-1 (1FA Normal Supply) Mccb Off |  |  |  | SWITCHBOARD & APMS
1287 | 9 | 97 | I | Aft EDC-2 (1FB Normal Supply) Mccb On |  |  |  | SWITCHBOARD & APMS
1288 | 9 | 98 | I | Aft EDC-2 (1FB Normal Supply) Mccb Off |  |  |  | SWITCHBOARD & APMS
1289 | 9 | 99 | I | Aft EDC-3 (1FB Normal Supply) Mccb On |  |  |  | SWITCHBOARD & APMS
1290 | 9 | 100 | I | Aft EDC-3 (1FB Normal Supply) Mccb Off |  |  |  | SWITCHBOARD & APMS
1291 | 9 | 101 | I | Aft Spare (1FA) -Mccb On |  |  |  | SWITCHBOARD & APMS
1292 | 9 | 102 | I | Aft Spare (1FA) -Mccb Off |  |  |  | SWITCHBOARD & APMS
1293 | 9 | 103 | I | Aft Acos Frequency Convertor (1FA Normal Supply) Mccb On |  |  |  | SWITCHBOARD & APMS
1294 | 9 | 104 | I | Aft Acos Frequency Convertor (1FA Normal Supply) Mccb Off |  |  |  | SWITCHBOARD & APMS
1295 | 9 | 105 | I | Aft Cos Of Boat Davit Crane (1FB Normal Supply) Mccb On |  |  |  | SWITCHBOARD & APMS
1296 | 9 | 106 | I | Aft Cos Of Boat Davit Crane (1FB Normal Supply) Mccb Off |  |  |  | SWITCHBOARD & APMS
1297 | 9 | 107 | I | Aft Acos Fin Stab Hyd Pump (1FB Normal Supply) Mccb On |  |  |  | SWITCHBOARD & APMS
1298 | 9 | 108 | I | Aft Acos Fin Stab Hyd Pump (1FB Normal Supply) Mccb Off |  |  |  | SWITCHBOARD & APMS
1299 | 9 | 109 | I | Aft Spare (1FB) Mccb On |  |  |  | SWITCHBOARD & APMS
1300 | 9 | 110 | I | Aft Winindspare (1FB) Mccb Off |  |  |  | SWITCHBOARD & APMS
1301 | 9 | 111 | I | Aft Winindto Abt For Emergency DG (1FA Normal Supply) Mccb On |  |  |  | SWITCHBOARD & APMS
1302 | 9 | 112 | I | Aft Winindto Abt For Emergency DG (1FA Normal Supply) Mccb Off |  |  |  | SWITCHBOARD & APMS
1303 | 9 | 113 | I | Aft Winindspare (1FA) Mccb On |  |  |  | SWITCHBOARD & APMS
1304 | 9 | 114 | I | Aft Spare (1FA) Mccb Off |  |  |  | SWITCHBOARD & APMS
1305 | 9 | 115 | I | Aft Acos For Stearing Gear (1FB Normal Supply) Mccb On |  |  |  | SWITCHBOARD & APMS
1306 | 9 | 116 | I | Aft Acos For Stearing Gear (1FB Normal Supply) Mccb Off |  |  |  | SWITCHBOARD & APMS
1307 | 9 | 117 | I | Aft Spare (1FB Normal Supply) Mccb On |  |  |  | SWITCHBOARD & APMS
1308 | 9 | 118 | I | Aft Spare (1FB Normal Supply) Mccb Off |  |  |  | SWITCHBOARD & APMS
1309 | 9 | 119 | I | Aft To EDC-7 (1FB Normal Supply) Mccb On |  |  |  | SWITCHBOARD & APMS
1310 | 9 | 120 | I | Aft To EDC-7 (1FB Normal Supply) Mccb Off |  |  |  | SWITCHBOARD & APMS
1311 | 9 | 121 | I | Aft To Galley Eqp (1FA Normal Supply) Mccb On |  |  |  | SWITCHBOARD & APMS
1312 | 9 | 122 | I | Aft To Galley Eqp (1FA Normal Supply) Mccb Off |  |  |  | SWITCHBOARD & APMS
1313 | 9 | 123 | I | Aft To EDC-4 (7FA Normal Supply) Mccb On |  |  |  | SWITCHBOARD & APMS
1314 | 9 | 124 | I | Aft To EDC-4 (7FA Normal Supply) Mccb Off |  |  |  | SWITCHBOARD & APMS
1315 | 9 | 125 | I | Aft To EDC-5 (7FA Normal Supply) Mccb On |  |  |  | SWITCHBOARD & APMS
1316 | 9 | 126 | I | Aft To EDC-5 (7FA Normal Supply) Mccb Off |  |  |  | SWITCHBOARD & APMS
1317 | 9 | 127 | I | Aft To EDC-6 (7FA Normal Supply) Mccb On |  |  |  | SWITCHBOARD & APMS
1318 | 9 | 128 | I | Aft To EDC-6 (7FA Normal Supply) Mccb Off |  |  |  | SWITCHBOARD & APMS
1319 | 9 | 129 | I | Aft To Hcos Chilling Plant-1 (7FA Normal Supply) Mccb On |  |  |  | SWITCHBOARD & APMS
1320 | 9 | 130 | I | Aft To Hcos Chilling Plant-1 (7FA Normal Supply) Mccb Off |  |  |  | SWITCHBOARD & APMS
1321 | 9 | 131 | I | Aft To Hcos Chilling Plant-2 (7FA Normal Supply) Mccb On |  |  |  | SWITCHBOARD & APMS
1322 | 9 | 132 | I | Aft To Hcos Chilling Plant-2 (7FA Normal Supply) Mccb Off |  |  |  | SWITCHBOARD & APMS
1323 | 9 | 133 | I | Aft To Hcos Chilling Plant-3 (7FA Normal Supply) Mccb On |  |  |  | SWITCHBOARD & APMS
1324 | 9 | 134 | I | Aft To Hcos Chilling Plant-3 (7FA Normal Supply) Mccb Off |  |  |  | SWITCHBOARD & APMS
1325 | 9 | 135 | I | Aft To Cos Of Boat Davit Crane (7FB Normal Supply) Mccb On |  |  |  | SWITCHBOARD & APMS
1326 | 9 | 136 | I | Aft To Cos Of Boat Davit Crane (7FB Normal Supply) Mccb Off |  |  |  | SWITCHBOARD & APMS
1327 | 9 | 137 | I | Aft To Acos Fin Stab Hyd Pump (7FB Normal Supply) Mccb On |  |  |  | SWITCHBOARD & APMS
1328 | 9 | 138 | I | Aft To Acos Fin Stab Hyd Pump (7FB Normal Supply) Mccb Off |  |  |  | SWITCHBOARD & APMS
1329 | 9 | 139 | I | Aft Spare (7FB) Mccb On |  |  |  | SWITCHBOARD & APMS
1330 | 9 | 140 | I | Aft Spare (7FB) Mccb Off |  |  |  | SWITCHBOARD & APMS
1331 | 9 | 141 | I | Aft To Weapon Transformer (7FB Normal Supply) Mccb On - Msb2 |  |  |  | SWITCHBOARD & APMS
1332 | 9 | 142 | I | Aft To Weapon Transformer (7FB Normal Supply) Mccb Off - Msb2 |  |  |  | SWITCHBOARD & APMS
1333 | 9 | 143 | I | Aft Spare (7FA) Mccb On |  |  |  | SWITCHBOARD & APMS
1334 | 9 | 144 | I | Aft Spare (7FA) Mccb Off |  |  |  | SWITCHBOARD & APMS
1335 | 9 | 145 | I | Aft Acos For Stearing Gear (7FB Normal Supply) Mccb On - Msb2 |  |  |  | SWITCHBOARD & APMS
1336 | 9 | 146 | I | Aft Acos For Stearing Gear (7FB Normal Supply) Mccb Off - Msb2 |  |  |  | SWITCHBOARD & APMS
1337 | 9 | 147 | I | Aft I/C 1 Breaker (Q5) On In Service |  |  |  | SWITCHBOARD & APMS
1338 | 9 | 148 | D | Aft I/C 1 Breaker (Q5) Trip |  |  |  | SWITCHBOARD & APMS
1339 | 9 | 149 | I | Aft I/C 1 Breaker (Q5) Off |  |  |  | SWITCHBOARD & APMS
1340 | 9 | 150 | I | Aft Shore Supply Breaker (Q3) Onin Service |  |  |  | SWITCHBOARD & APMS
1341 | 9 | 151 | D | Aft Shore Supply Breaker (Q3) Trip |  |  |  | SWITCHBOARD & APMS
1342 | 9 | 152 | I | Aft Shore Supply Breaker (Q3) Off |  |  |  | SWITCHBOARD & APMS
1343 | 9 | 153 | I | Aft DG1 Breaker (Q1) On In Service |  |  |  | SWITCHBOARD & APMS
1344 | 9 | 154 | I | Aft DG1 Breaker (Q1) Off |  |  |  | SWITCHBOARD & APMS
1345 | 9 | 155 | D | Aft DG1 Breaker (Q1) Trip |  |  |  | SWITCHBOARD & APMS
1346 | 9 | 156 | D | Aft DG1 Breaker (Q1) Insu Monit Alarm 1 |  |  |  | SWITCHBOARD & APMS
1347 | 9 | 157 | D | Aft DG1 Breaker (Q1) Insu Monit Alarm 2 |  |  |  | SWITCHBOARD & APMS
1348 | 9 | 158 | D | Aft DG1 Breaker (Q1) Preferential Trip 1 |  |  |  | SWITCHBOARD & APMS
1349 | 9 | 159 | D | Aft DG1 Breaker (Q1) Preferential Trip 2 |  |  |  | SWITCHBOARD & APMS
1350 | 9 | 160 | D | Aft B/C 1 (Q4) Acb Trip |  |  |  | SWITCHBOARD & APMS
1351 | 9 | 161 | I | Aft B/C 1 (Q4) Acb On In Service |  |  |  | SWITCHBOARD & APMS
1352 | 9 | 162 | I | Aft B/C 1 (Q4) Off |  |  |  | SWITCHBOARD & APMS
1353 | 9 | 163 | I | Aft Manual Mode Selected |  |  |  | SWITCHBOARD & APMS
1354 | 9 | 164 | I | Aft MSB1 Auto Mode Selected |  |  |  | SWITCHBOARD & APMS
1355 | 9 | 165 | I | Aft DG3 Breaker (Q2) On In Service |  |  |  | SWITCHBOARD & APMS
1356 | 9 | 166 | I | Aft DG3 Breaker (Q2) Off |  |  |  | SWITCHBOARD & APMS
1357 | 9 | 167 | D | Aft DG3 Breaker (Q2) Trip |  |  |  | SWITCHBOARD & APMS
1358 | 9 | 168 | D | Aft DG3 Breaker (Q2) Insu Monit Alarm 1 |  |  |  | SWITCHBOARD & APMS
1359 | 9 | 169 | D | Aft DG3 Breaker (Q2) Insu Monit Alarm 2 |  |  |  | SWITCHBOARD & APMS
1360 | 9 | 170 | D | Aft DG3 Breaker (Q2) Preferential Trip 1 |  |  |  | SWITCHBOARD & APMS
1361 | 9 | 171 | D | Aft DG3 Breaker (Q2) Preferential Trip 2 |  |  |  | SWITCHBOARD & APMS
1362 | 9 | 172 | I | Aft I/C 2 Breaker (Q6) On In Service |  |  |  | SWITCHBOARD & APMS
1363 | 9 | 173 | D | Aft I/C 2 Breaker (Q6) Trip |  |  |  | SWITCHBOARD & APMS
1364 | 9 | 174 | I | Aft I/C 2 Breaker (Q6) Off |  |  |  | SWITCHBOARD & APMS
1365 | 9 | 175 | I | Aft To EDC-4 (7FB Alternate Supply) Mccb On |  |  |  | SWITCHBOARD & APMS
1366 | 9 | 176 | I | Aft To EDC-4 (7FB Alternate Supply) Mccb Off |  |  |  | SWITCHBOARD & APMS
1367 | 9 | 177 | I | Aft To EDC-5 (7FA Alternate Supply) Mccb On |  |  |  | SWITCHBOARD & APMS
1368 | 9 | 178 | I | Aft To EDC-5 (7FA Alternate Supply) Mccb Off |  |  |  | SWITCHBOARD & APMS
1369 | 9 | 179 | I | Aft To EDC-6 (7FA Alternate Supply) Mccb On |  |  |  | SWITCHBOARD & APMS
1370 | 9 | 180 | I | Aft To EDC-6 (7FA Alternate Supply) Mccb Off |  |  |  | SWITCHBOARD & APMS
1371 | 9 | 181 | I | Aft To Hcos Chilling Plant-1 (7FA Alternate Supply) Mccb On |  |  |  | SWITCHBOARD & APMS
1372 | 9 | 182 | I | Aft To Hcos Chilling Plant-1 (7FA Alternate Supply) Mccb Off |  |  |  | SWITCHBOARD & APMS
1373 | 9 | 183 | I | Aft To Hcos Chilling Plant-2 (7FA Alternate Supply) Mccb On |  |  |  | SWITCHBOARD & APMS
1374 | 9 | 184 | I | Aft To Hcos Chilling Plant-2 (7FA Alternate Supply) Mccb Off |  |  |  | SWITCHBOARD & APMS
1375 | 9 | 185 | I | Aft To Hcos Chilling Plant-3 (7FA Alternate Supply) Mccb On |  |  |  | SWITCHBOARD & APMS
1376 | 9 | 186 | I | Aft To Hcos Chilling Plant-3 (7FA Alternate Supply) Mccb Off |  |  |  | SWITCHBOARD & APMS
1377 | 9 | 187 | I | Aft To Cos Of Boat Davit Crane (7FB Alternate Supply) Mccb On |  |  |  | SWITCHBOARD & APMS
1378 | 9 | 188 | I | Aft To Cos Of Boat Davit Crane (7FB Alternate Supply) Mccb Off |  |  |  | SWITCHBOARD & APMS
1379 | 9 | 189 | I | Aft To Acos Fin Stab Hyd Pump (7FB Alternate Supply) Mccb On |  |  |  | SWITCHBOARD & APMS
1380 | 9 | 190 | I | Aft To Acos Fin Stab Hyd Pump (7FB Alternate Supply) Mccb Off |  |  |  | SWITCHBOARD & APMS
1381 | 9 | 191 | I | Aft Spare (7FB) Mccb On |  |  |  | SWITCHBOARD & APMS
1382 | 9 | 192 | I | Aft Spare (7FB) Mccb Off |  |  |  | SWITCHBOARD & APMS
1383 | 9 | 193 | I | Aft To Weapon Transformer (7FB Alternate Supply) Mccb On - Msb1 |  |  |  | SWITCHBOARD & APMS
1384 | 9 | 194 | I | Aft To Weapon Transformer (7FB Alternate Supply) Mccb Off - Msb1 |  |  |  | SWITCHBOARD & APMS
1385 | 9 | 195 | I | Aft Spare (7FA) Mccb On |  |  |  | SWITCHBOARD & APMS
1386 | 9 | 196 | I | Aft Spare (7FA) Mccb Off |  |  |  | SWITCHBOARD & APMS
1387 | 9 | 197 | I | Aft Acos For Stearing Gear (7FB Alternate Supply) Mccb On |  |  |  | SWITCHBOARD & APMS
1388 | 9 | 198 | I | Aft Acos For Stearing Gear (7FB Alternate Supply) Mccb Off |  |  |  | SWITCHBOARD & APMS
1389 | 9 | 199 | I | Aft To EDC-1 (1FA Alternate Supply) Mccb On |  |  |  | SWITCHBOARD & APMS
1390 | 9 | 200 | I | Aft To EDC-1 (1FA Alternate Supply) Mccb Off |  |  |  | SWITCHBOARD & APMS
1391 | 9 | 201 | I | Aft To EDC-2 (1FB Alternate Supply) Mccb On |  |  |  | SWITCHBOARD & APMS
1392 | 9 | 202 | I | Aft To EDC-2 (1FB Alternate Supply) Mccb Off |  |  |  | SWITCHBOARD & APMS
1393 | 9 | 203 | I | Aft To EDC-3 (1FB Alternate Supply) Mccb On |  |  |  | SWITCHBOARD & APMS
1394 | 9 | 204 | I | Aft To EDC-3 (1FB Alternate Supply) Mccb Off |  |  |  | SWITCHBOARD & APMS
1395 | 9 | 205 | I | Aft Spare (1FA) Mccb On |  |  |  | SWITCHBOARD & APMS
1396 | 9 | 206 | I | Aft Spare (1FA) Mccb Off |  |  |  | SWITCHBOARD & APMS
1397 | 9 | 207 | I | Aft To Acos Frequency Convertor (1FA Alternate Supply) Mccb On |  |  |  | SWITCHBOARD & APMS
1398 | 9 | 208 | I | Aft To Acos Frequency Convertor (1FA Alternate Supply) Mccb Off |  |  |  | SWITCHBOARD & APMS
1399 | 9 | 209 | I | Aft To Cos Of Boat Davit Crane (1FB Alternate Supply) Mccb On |  |  |  | SWITCHBOARD & APMS
1400 | 9 | 210 | I | Aft To Cos Of Boat Davit Crane (1FB Alternate Supply) Mccb Off |  |  |  | SWITCHBOARD & APMS
1401 | 9 | 211 | I | Aft To Acos Fin Stab Hyd Pump (1FB Alternate Supply) Mccb On |  |  |  | SWITCHBOARD & APMS
1402 | 9 | 212 | I | Aft To Acos Fin Stab Hyd Pump (1FB Alternate Supply) Mccb Off |  |  |  | SWITCHBOARD & APMS
1403 | 9 | 213 | I | Aft Spare (1FB) Mccb On |  |  |  | SWITCHBOARD & APMS
1404 | 9 | 214 | I | Aft Spare (1FB) Mccb Off |  |  |  | SWITCHBOARD & APMS
1405 | 9 | 215 | I | Aft To Abt For Emergency DG (1FA Alternate Supply) Mccb On |  |  |  | SWITCHBOARD & APMS
1406 | 9 | 216 | I | Aft To Abt For Emergency DG (1FA Alternate Supply) Mccb Off |  |  |  | SWITCHBOARD & APMS
1407 | 9 | 217 | I | Aft Spare (1FA) Mccb On |  |  |  | SWITCHBOARD & APMS
1408 | 9 | 218 | I | Aft Spare (1FA) Mccb Off |  |  |  | SWITCHBOARD & APMS
1409 | 9 | 219 | I | Aft Acos For Stearing Gear (1FB Alternate Supply) Mccb On |  |  |  | SWITCHBOARD & APMS
1410 | 9 | 220 | I | Aft Acos For Stearing Gear (1FB Alternate Supply) Mccb Off |  |  |  | SWITCHBOARD & APMS
1411 | 9 | 221 | I | Aft Spare (1FB Alternate Supply) Mccb On |  |  |  | SWITCHBOARD & APMS
1412 | 9 | 222 | I | Aft Spare (1FB Alternate Supply) Mccb Off |  |  |  | SWITCHBOARD & APMS
1413 | 9 | 223 | I | Aft To EDC-7 (1FB Alternate Supply) Mccb On |  |  |  | SWITCHBOARD & APMS
1414 | 9 | 224 | I | Aft To EDC-7 (1FB Alternate Supply) Mccb Off |  |  |  | SWITCHBOARD & APMS
1415 | 9 | 225 | I | Aft To Galley Eqp (1FA Alternate Supply) Mccb On |  |  |  | SWITCHBOARD & APMS
1416 | 9 | 226 | I | Aft To Galley Eqp (1FA Alternate Supply) Mccb Off |  |  |  | SWITCHBOARD & APMS
1417 | 9 | 227 | I | Aft I/C 3 Breaker (Q11) On In Service |  |  |  | SWITCHBOARD & APMS
1418 | 9 | 228 | D | Aft I/C 3 Breaker (Q11) Trip |  |  |  | SWITCHBOARD & APMS
1419 | 9 | 229 | I | Aft I/C 3 Breaker (Q11) Off |  |  |  | SWITCHBOARD & APMS
1420 | 9 | 230 | I | Aft Shore Supply Breaker (Q9) Onin Service |  |  |  | SWITCHBOARD & APMS
1421 | 9 | 231 | D | Aft Shore Supply Breaker (Q9) Trip |  |  |  | SWITCHBOARD & APMS
1422 | 9 | 232 | I | Aft Shore Supply Breaker (Q9) Off |  |  |  | SWITCHBOARD & APMS
1423 | 9 | 233 | I | Aft DG4 Breaker (Q7) On In Service |  |  |  | SWITCHBOARD & APMS
1424 | 9 | 234 | I | Aft DG4 Breaker (Q7) Off |  |  |  | SWITCHBOARD & APMS
1425 | 9 | 235 | D | Aft DG4 Breaker (Q7) Trip |  |  |  | SWITCHBOARD & APMS
1426 | 9 | 236 | D | Aft DG4 Breaker (Q7) Insu Monit Alarm 1 |  |  |  | SWITCHBOARD & APMS
1427 | 9 | 237 | D | Aft DG4 Breaker (Q7) Insu Monit Alarm 2 |  |  |  | SWITCHBOARD & APMS
1428 | 9 | 238 | D | Aft DG4 Breaker (Q7) Preferential Trip 1 |  |  |  | SWITCHBOARD & APMS
1429 | 9 | 239 | D | Aft DG4 Breaker (Q7) Preferential Trip 2 |  |  |  | SWITCHBOARD & APMS
1430 | 9 | 240 | D | Aft B/C 2 (Q10) Acb Trip |  |  |  | SWITCHBOARD & APMS
1431 | 9 | 241 | I | Aft B/C 2 (Q10) Acb On In Service |  |  |  | SWITCHBOARD & APMS
1432 | 9 | 242 | I | Aft B/C 2 (Q10) Off |  |  |  | SWITCHBOARD & APMS
1433 | 9 | 243 | I | Aft Manual Mode Selected |  |  |  | SWITCHBOARD & APMS
1434 | 9 | 244 | I | Aft MSB2 Auto Mode Selected |  |  |  | SWITCHBOARD & APMS
1435 | 9 | 245 | I | Aft DG2 Breaker (Q8) On In Service |  |  |  | SWITCHBOARD & APMS
1436 | 9 | 246 | I | Aft DG2 Breaker (Q8) Off |  |  |  | SWITCHBOARD & APMS
1437 | 9 | 247 | D | Aft DG2 Breaker (Q8) Trip |  |  |  | SWITCHBOARD & APMS
1438 | 9 | 248 | D | Aft DG2 Breaker (Q8) Insu Monit Alarm 1 |  |  |  | SWITCHBOARD & APMS
1439 | 9 | 249 | D | Aft DG2 Breaker (Q8) Insu Monit Alarm 2 |  |  |  | SWITCHBOARD & APMS
1440 | 9 | 250 | D | Aft DG2 Breaker (Q8) Preferential Trip 1 |  |  |  | SWITCHBOARD & APMS
1441 | 9 | 251 | D | Aft DG2 Breaker (Q8) Preferential Trip 2 |  |  |  | SWITCHBOARD & APMS
1442 | 9 | 252 | I | Aft I/C 4 Breaker (Q12) On In Service |  |  |  | SWITCHBOARD & APMS
1443 | 9 | 253 | D | Aft I/C 4 Breaker (Q12) Trip |  |  |  | SWITCHBOARD & APMS
1444 | 9 | 254 | I | Aft I/C 4 Breaker (Q12) Off |  |  |  | SWITCHBOARD & APMS
1445 | 9 | 255 | D | Aft EDC-1 (1FA Normal Supply) Mccb Trip |  |  |  | SWITCHBOARD & APMS
1446 | 9 | 256 | D | Aft EDC-2 (1FB Normal Supply) Mccb Trip |  |  |  | SWITCHBOARD & APMS
1447 | 9 | 257 | D | Aft EDC-3 (1FB Normal Supply) Mccb Trip |  |  |  | SWITCHBOARD & APMS
1448 | 9 | 258 | D | Aft Spare (1FA) Mccb Trip |  |  |  | SWITCHBOARD & APMS
1449 | 9 | 259 | D | Aft Acos Frequency Convertor (1FA Normal Supply) Mccb Trip |  |  |  | SWITCHBOARD & APMS
1450 | 9 | 260 | D | Aft Cos Of Boat Davit Crane (1FB Normal Supply) Mccb Trip |  |  |  | SWITCHBOARD & APMS
1451 | 9 | 261 | D | Aft Acos Fin Stab Hyd Pump (1FB Normal Supply) Mccb Trip |  |  |  | SWITCHBOARD & APMS
1452 | 9 | 262 | D | Aft Winindspare (1FB) Mccb Trip |  |  |  | SWITCHBOARD & APMS
1453 | 9 | 263 | D | Aft Winindto Abt For Emergency Dg (1FA Normal Supply) Mccb Trip |  |  |  | SWITCHBOARD & APMS
1454 | 9 | 264 | D | Aft Spare (1FA) -Mccb Trip |  |  |  | SWITCHBOARD & APMS
1455 | 9 | 265 | D | Aft Acos For Stearing Gear (1FB Normal Supply) Mccb Trip |  |  |  | SWITCHBOARD & APMS
1456 | 9 | 266 | D | Aft Spare (1FB Normal Supply) Mccb Trip |  |  |  | SWITCHBOARD & APMS
1457 | 9 | 267 | D | Aft To EDC-7 (1FB Normal Supply) Mccb Trip |  |  |  | SWITCHBOARD & APMS
1458 | 9 | 268 | D | Aft To Galley Eqp (1FA Normal Supply) Mccb Trip |  |  |  | SWITCHBOARD & APMS
1459 | 9 | 269 | D | Aft To EDC-4 (7FA Normal Supply) Mccb Trip |  |  |  | SWITCHBOARD & APMS
1460 | 9 | 270 | D | Aft To EDC-5 (7FA Normal Supply) Mccb Trip |  |  |  | SWITCHBOARD & APMS
1461 | 9 | 271 | D | Aft To EDC-6 (7FA Normal Supply) Mccb Trip |  |  |  | SWITCHBOARD & APMS
1462 | 9 | 272 | D | Aft To Hcos Chilling Plant-1 (7FA Normal Supply) Mccb Trip |  |  |  | SWITCHBOARD & APMS
1463 | 9 | 273 | D | Aft To Hcos Chilling Plant-2 (7FA Normal Supply) Mccb Trip |  |  |  | SWITCHBOARD & APMS
1464 | 9 | 274 | D | Aft To Hcos Chilling Plant-3 (7FA Normal Supply) Mccb Trip |  |  |  | SWITCHBOARD & APMS
1465 | 9 | 275 | D | Aft To Cos Of Boat Davit Crane (7FB Normal Supply) Mccb Trip |  |  |  | SWITCHBOARD & APMS
1466 | 9 | 276 | D | Aft To Acos Fin Stab Hyd Pump (7FB Normal Supply) Mccb Trip |  |  |  | SWITCHBOARD & APMS
1467 | 9 | 277 | D | Aft Spare (7FB) Mccb Trip |  |  |  | SWITCHBOARD & APMS
1468 | 9 | 278 | D | Aft To Weaptrip Transformer (7FB Normal Supply) Mccb Trip - Msb2 |  |  |  | SWITCHBOARD & APMS
1469 | 9 | 279 | D | Aft Spare (7FA) Mccb Trip |  |  |  | SWITCHBOARD & APMS
1470 | 9 | 280 | D | Aft Acos For Stearing Gear (7FB Normal Supply) Mccb Trip - Msb2 |  |  |  | SWITCHBOARD & APMS
1471 | 9 | 281 | D | Aft To EDC-1 (1FA Alternate Supply) Mccb Trip |  |  |  | SWITCHBOARD & APMS
1472 | 9 | 282 | D | Aft To EDC-2 (1FB Alternate Supply) Mccb Trip |  |  |  | SWITCHBOARD & APMS
1473 | 9 | 283 | D | Aft To EDC-3 (1FB Alternate Supply) Mccb Trip |  |  |  | SWITCHBOARD & APMS
1474 | 9 | 284 | D | Aft Spare (1FA) Mccb Trip |  |  |  | SWITCHBOARD & APMS
1475 | 9 | 285 | D | Aft To Acos Frequency Convertor (1FA Alternate Supply) Mccb Trip |  |  |  | SWITCHBOARD & APMS
1476 | 9 | 286 | D | Aft To Cos Of Boat Davit Crane (1FB Alternate Supply) Mccb Trip |  |  |  | SWITCHBOARD & APMS
1477 | 9 | 287 | D | Aft To Acos Fin Stab Hyd Pump (1FB Alternate Supply) Mccb Trip |  |  |  | SWITCHBOARD & APMS
1478 | 9 | 288 | D | Aft Spare (1FB) Mccb Trip |  |  |  | SWITCHBOARD & APMS
1479 | 9 | 289 | D | Aft To Abt For Emergency DG (1FA Alternate Supply) Mccb Trip |  |  |  | SWITCHBOARD & APMS
1480 | 9 | 290 | D | Aft Spare (1FA) Mccb Trip |  |  |  | SWITCHBOARD & APMS
1481 | 9 | 291 | D | Aft Acos For Stearing Gear (1FB Alternate Supply) Mccb Trip |  |  |  | SWITCHBOARD & APMS
1482 | 9 | 292 | D | Aft Spare (1FB Alternate Supply) Mccb Trip |  |  |  | SWITCHBOARD & APMS
1483 | 9 | 293 | D | Aft To EDC-7 (1FB Alternate Supply) Mccb Trip |  |  |  | SWITCHBOARD & APMS
1484 | 9 | 294 | D | Aft To Galley Eqp (1FA Alternate Supply) Mccb Trip |  |  |  | SWITCHBOARD & APMS
1485 | 9 | 295 | D | Aft To EDC-4 (7FB Alternate Supply) Mccb Trip |  |  |  | SWITCHBOARD & APMS
1486 | 9 | 296 | D | Aft To EDC-5 (7FA Alternate Supply) Mccb Trip |  |  |  | SWITCHBOARD & APMS
1487 | 9 | 297 | D | Aft To EDC-6 (7FA Alternate Supply) Mccb Trip |  |  |  | SWITCHBOARD & APMS
1488 | 9 | 298 | D | Aft To Hcos Chilling Plant-1 (7FA Alternate Supply) Mccb Trip |  |  |  | SWITCHBOARD & APMS
1489 | 9 | 299 | D | Aft To Hcos Chilling Plant-2 (7FA Alternate Supply) Mccb Trip |  |  |  | SWITCHBOARD & APMS
1490 | 9 | 300 | D | Aft To Hcos Chilling Plant-3 (7FA Alternate Supply) Mccb Trip |  |  |  | SWITCHBOARD & APMS
1491 | 9 | 301 | D | Aft To Cos Of Boat Davit Crane (7FB Alternate Supply) Mccb Trip |  |  |  | SWITCHBOARD & APMS
1492 | 9 | 302 | D | Aft To Acos Fin Stab Hyd Pump (7FB Alternate Supply) Mccb Trip |  |  |  | SWITCHBOARD & APMS
1493 | 9 | 303 | D | Aft Spare (7FB) Mccb Trip |  |  |  | SWITCHBOARD & APMS
1494 | 9 | 304 | D | Aft To Weapon Transformer (7FB Alternate Supply) Mccb Trip - Msb1 |  |  |  | SWITCHBOARD & APMS
1495 | 9 | 305 | D | Aft Spare (7FA) Mccb Trip |  |  |  | SWITCHBOARD & APMS
1496 | 9 | 306 | D | Aft Acos For Stearing Gear (7FB Alternate Supply) Mccb Trip |  |  |  | SWITCHBOARD & APMS
1497 | 9 | 307 | D | Aft DG1 Common Alarm |  |  |  | SWITCHBOARD & APMS
1498 | 9 | 308 | D | Aft DG2 Common Alarm |  |  |  | SWITCHBOARD & APMS
1499 | 9 | 309 | D | Aft DG3 Common Alarm |  |  |  | SWITCHBOARD & APMS
1500 | 9 | 310 | D | Aft DG4 Common Alarm |  |  |  | SWITCHBOARD & APMS
1501 | 9 | 311 | D | Aft DG1 Electrical Alarm |  |  |  | SWITCHBOARD & APMS
1502 | 9 | 312 | D | Aft DG2 Electrical Alarm |  |  |  | SWITCHBOARD & APMS
1503 | 9 | 313 | D | Aft DG3 Electrical Alarm |  |  |  | SWITCHBOARD & APMS
1504 | 9 | 314 | D | Aft DG4 Electrical Alarm |  |  |  | SWITCHBOARD & APMS
1505 | 9 | 315 | I | Aft EDC1 Incomermsb1 (Q1) Close |  |  |  | SWITCHBOARD & APMS
1506 | 9 | 316 | I | Aft EDC1 Incomermsb2 (Q2) Close |  |  |  | SWITCHBOARD & APMS
1507 | 9 | 317 | I | Aft EDC1 Mooring Capstan (14Kw) Close |  |  |  | SWITCHBOARD & APMS
1508 | 9 | 318 | I | Aft EDC1 To Accomodation To Laader Winch C.P. (P) (5Kw) Close |  |  |  | SWITCHBOARD & APMS
1509 | 9 | 319 | I | Aft EDC1 To Accomodation To Laader Winch C.P. (S) (5Kw) Close |  |  |  | SWITCHBOARD & APMS
1510 | 9 | 320 | I | Aft EDC1 Kavach Launcher1 (1Kw) Close |  |  |  | SWITCHBOARD & APMS
1511 | 9 | 321 | I | Aft EDC1 To Avcat Transfer Pump (3.7Kw) Close |  |  |  | SWITCHBOARD & APMS
1512 | 9 | 322 | I | Aft EDC1 To Avcat Fo Service Pump (3.7Kw) Close |  |  |  | SWITCHBOARD & APMS
1513 | 9 | 323 | I | Aft EDC1 Lighting Transformer (30Kva) Close |  |  |  | SWITCHBOARD & APMS
1514 | 9 | 324 | I | Aft EDC1 Socket For Submersible Pump (3.7 Kw) Close |  |  |  | SWITCHBOARD & APMS
1515 | 9 | 325 | I | Aft EDC1 Pdb 1A In Helihanger 1 Deck (75Kw) Close |  |  |  | SWITCHBOARD & APMS
1516 | 9 | 326 | I | Aft EDC1 Kavach Launcher2 (1Kw) Close |  |  |  | SWITCHBOARD & APMS
1517 | 9 | 327 | I | Aft EDC1 Spare 1 Close |  |  |  | SWITCHBOARD & APMS
1518 | 9 | 328 | I | Aft EDC1 Group Starter Panel (1.1Kw) Close |  |  |  | SWITCHBOARD & APMS
1519 | 9 | 329 | I | Aft EDC1 Spare 2 Close |  |  |  | SWITCHBOARD & APMS
1520 | 9 | 330 | I | Aft EDC1 Spare 3 Close |  |  |  | SWITCHBOARD & APMS
1521 | 9 | 331 | I | Aft EDC2 Incomermsb1 (Q1) Close |  |  |  | SWITCHBOARD & APMS
1522 | 9 | 332 | I | Aft EDC2 Incomermsb2 (Q2) Close |  |  |  | SWITCHBOARD & APMS
1523 | 9 | 333 | I | Aft EDC2 Bilge Pump No.1 (11Kw) Close |  |  |  | SWITCHBOARD & APMS
1524 | 9 | 334 | I | Aft EDC2 Bilge Ballast Pump No 1 (30Kw) Close |  |  |  | SWITCHBOARD & APMS
1525 | 9 | 335 | I | Aft EDC2 Lo Purifier With Heater No1 (52 Kw) Close |  |  |  | SWITCHBOARD & APMS
1526 | 9 | 336 | I | Aft EDC2 Cpp Header Tank Pump 1 (21Kw) Close |  |  |  | SWITCHBOARD & APMS
1527 | 9 | 337 | I | Aft EDC2 Me Starting Compressor 1 (15Kw) Close |  |  |  | SWITCHBOARD & APMS
1528 | 9 | 338 | I | Aft EDC2 Pdb 2A In After Fr-42-46 (14Kw) Close |  |  |  | SWITCHBOARD & APMS
1529 | 9 | 339 | I | Aft EDC2 Pdb 2B In2 Deck Lobby Fr-50-60 (70Kw) Close |  |  |  | SWITCHBOARD & APMS
1530 | 9 | 340 | I | Aft EDC2 Pdb 2B In2 Deck Lobby Fr-50-55 (25Kw) Close |  |  |  | SWITCHBOARD & APMS
1531 | 9 | 341 | I | Aft EDC2 Me Lo Priming Pump (6.3Kw) Close |  |  |  | SWITCHBOARD & APMS
1532 | 9 | 342 | I | Aft EDC2 Rg Lo Pump 1 (22Kw) Close |  |  |  | SWITCHBOARD & APMS
1533 | 9 | 343 | I | Aft EDC2 Rg Sw Pump (7.5Kw) Close |  |  |  | SWITCHBOARD & APMS
1534 | 9 | 344 | I | Aft EDC2 Lighting Transformer (30Kva) Close |  |  |  | SWITCHBOARD & APMS
1535 | 9 | 345 | I | Aft EDC2 Ahu-3 (7.5Kw) Close |  |  |  | SWITCHBOARD & APMS
1536 | 9 | 346 | I | Aft EDC2 Hr Aircompressor For Gun-1 Close |  |  |  | SWITCHBOARD & APMS
1537 | 9 | 347 | I | Aft EDC2 Hr Aircompressor For Gun-2 Close |  |  |  | SWITCHBOARD & APMS
1538 | 9 | 348 | I | Aft EDC2 Spare 1 Close |  |  |  | SWITCHBOARD & APMS
1539 | 9 | 349 | I | Aft EDC2 Spare 2 Close |  |  |  | SWITCHBOARD & APMS
1540 | 9 | 350 | I | Aft EDC2 Spare 3 Close |  |  |  | SWITCHBOARD & APMS
1541 | 9 | 351 | I | Aft EDC3 Incomermsb1 (Q1) Close |  |  |  | SWITCHBOARD & APMS
1542 | 9 | 352 | I | Aft EDC3 Incomermsb2 (Q2) Close |  |  |  | SWITCHBOARD & APMS
1543 | 9 | 353 | I | Aft EDC3 Fw/Sprinkler Pump Pumpno-1 (30Kw) In Aft E/R Close |  |  |  | SWITCHBOARD & APMS
1544 | 9 | 354 | I | Aft EDC3 Bilge Pump No-2 (11Kw) Close |  |  |  | SWITCHBOARD & APMS
1545 | 9 | 355 | I | Aft EDC3 Pdb 3A In Aft E/R (3Dk) Fr-64-75 (10Kw) Close |  |  |  | SWITCHBOARD & APMS
1546 | 9 | 356 | I | Aft EDC3 Me Lo Priming Pump-2 (6.3 Kw) Close |  |  |  | SWITCHBOARD & APMS
1547 | 9 | 357 | I | Aft EDC3 Rg/Lo Stby Pump-2 (22 Kw) Close |  |  |  | SWITCHBOARD & APMS
1548 | 9 | 358 | I | Aft EDC3 Sw Pump-2 (7.5 Kw) Close |  |  |  | SWITCHBOARD & APMS
1549 | 9 | 359 | I | Aft EDC3 Me2 Starting Compressor-2 (1.5 Kw) Close |  |  |  | SWITCHBOARD & APMS
1550 | 9 | 360 | I | Aft EDC3 Lo Purifier With Heater No- 2 (52Kw) Close |  |  |  | SWITCHBOARD & APMS
1551 | 9 | 361 | I | Aft EDC3 Lighting Transformer (30Kva) Close |  |  |  | SWITCHBOARD & APMS
1552 | 9 | 362 | I | Aft EDC3 Pdb In Deck 2 Lobby Fr 7.-80 (70Kw) Close |  |  |  | SWITCHBOARD & APMS
1553 | 9 | 363 | I | Aft EDC3 Cpp Header Tank Pump-1 (21Kw) Close |  |  |  | SWITCHBOARD & APMS
1554 | 9 | 364 | I | Aft EDC3 Spare 1 Close |  |  |  | SWITCHBOARD & APMS
1555 | 9 | 365 | I | Aft EDC3 Spare 2 Close |  |  |  | SWITCHBOARD & APMS
1556 | 9 | 366 | I | Aft EDC3 Spare 3 Close |  |  |  | SWITCHBOARD & APMS
1557 | 9 | 367 | I | Aft EDC3 Spare 4 Close |  |  |  | SWITCHBOARD & APMS
1558 | 9 | 368 | I | Aft EDC3 Spare 5 Close |  |  |  | SWITCHBOARD & APMS
1559 | 9 | 369 | I | Aft EDC3 Spare 6 Close |  |  |  | SWITCHBOARD & APMS
1560 | 9 | 370 | I | Aft EDC3 Spare 7 Close |  |  |  | SWITCHBOARD & APMS
1561 | 9 | 371 | I | Aft EDC4 Incomermsb2 (Q1) Close |  |  |  | SWITCHBOARD & APMS
1562 | 9 | 372 | I | Aft EDC4 Incomermsb1 (Q2) Close |  |  |  | SWITCHBOARD & APMS
1563 | 9 | 373 | I | Aft EDC4 Fm/Sprinkler Pump No-2 (30Kw) In Fin Stab Compt Close |  |  |  | SWITCHBOARD & APMS
1564 | 9 | 374 | I | Aft EDC4 Bilge Ballast Pump No 2 (30Kw) Close |  |  |  | SWITCHBOARD & APMS
1565 | 9 | 375 | I | Aft EDC4 Hcos Of Chilled Water Pump (11Kw) For Ac Plant Close |  |  |  | SWITCHBOARD & APMS
1566 | 9 | 376 | I | Aft EDC4 Sea Water Cooler Pump No 1 (30Kw) Close |  |  |  | SWITCHBOARD & APMS
1567 | 9 | 377 | I | Aft EDC4 Spare 1 Close |  |  |  | SWITCHBOARD & APMS
1568 | 9 | 378 | I | Aft EDC4 Hcos Of Refrigeration Plant (1.5Kw) Close |  |  |  | SWITCHBOARD & APMS
1569 | 9 | 379 | I | Aft EDC4 Hcos Of Ac & Ref Sea Water Pump (18.5Kw) Close |  |  |  | SWITCHBOARD & APMS
1570 | 9 | 380 | I | Aft EDC4 Pdb 4A In Aux M/C Fr 82-86 (56Kw) Close |  |  |  | SWITCHBOARD & APMS
1571 | 9 | 381 | I | Aft EDC4 Spare 2 Close |  |  |  | SWITCHBOARD & APMS
1572 | 9 | 382 | I | Aft EDC4 Gun Cooling Pump (11Kw) Close |  |  |  | SWITCHBOARD & APMS
1573 | 9 | 383 | I | Aft EDC4 Defrosting Plant (6Kw) Close |  |  |  | SWITCHBOARD & APMS
1574 | 9 | 384 | I | Aft EDC4 Frequency Converterclose |  |  |  | SWITCHBOARD & APMS
1575 | 9 | 385 | I | Aft EDC4 Fw Generator (Ro Plant) -1 (15Kw) Close |  |  |  | SWITCHBOARD & APMS
1576 | 9 | 386 | I | Aft EDC4 Fw Generator (Ro Plant) -2 (15Kw) Close |  |  |  | SWITCHBOARD & APMS
1577 | 9 | 387 | I | Aft EDC4 Spare 3 Close |  |  |  | SWITCHBOARD & APMS
1578 | 9 | 388 | I | Aft EDC4 Spare 4 Close |  |  |  | SWITCHBOARD & APMS
1579 | 9 | 389 | I | Aft EDC4 Spare 5 Close |  |  |  | SWITCHBOARD & APMS
1580 | 9 | 390 | I | Aft EDC4 Spare 6 Close |  |  |  | SWITCHBOARD & APMS
1581 | 9 | 391 | I | Aft EDC4 Sewage Treatment Plant2 |  |  |  | SWITCHBOARD & APMS
1582 | 9 | 392 | I | Aft EDC5 Incomermsb2 (Q1) Close |  |  |  | SWITCHBOARD & APMS
1583 | 9 | 393 | I | Aft EDC5 Incomermsb1 (Q2) Close |  |  |  | SWITCHBOARD & APMS
1584 | 9 | 394 | I | Aft EDC5 Anchor Capstan (P) (18Kw) Close |  |  |  | SWITCHBOARD & APMS
1585 | 9 | 395 | I | Aft EDC5 Anchor Capstan (S) (18Kw) Close |  |  |  | SWITCHBOARD & APMS
1586 | 9 | 396 | I | Aft EDC5 Frequency Converter (10Kva) Close |  |  |  | SWITCHBOARD & APMS
1587 | 9 | 397 | I | Aft EDC5 Kavach Launcher (1Kw) Close |  |  |  | SWITCHBOARD & APMS
1588 | 9 | 398 | I | Aft EDC5 Kavach Launcher2 (1Kw) Close |  |  |  | SWITCHBOARD & APMS
1589 | 9 | 399 | I | Aft EDC5 Sewage Treatment Plant-1 (24Kw) Close |  |  |  | SWITCHBOARD & APMS
1590 | 9 | 400 | I | Aft EDC5 Spare 1 Close |  |  |  | SWITCHBOARD & APMS
1591 | 9 | 401 | I | Aft EDC5 Cooking Range (Ward Room Pantry) (5Kw) Close |  |  |  | SWITCHBOARD & APMS
1592 | 9 | 402 | I | Aft EDC5 Socket For Submersible Pump1 (3.7Kw) Close |  |  |  | SWITCHBOARD & APMS
1593 | 9 | 403 | I | Aft EDC5 Socket For Submersible Pump2 (3.7Kw) Close |  |  |  | SWITCHBOARD & APMS
1594 | 9 | 404 | I | Aft EDC5 Pdb-5A (4Kw) Close |  |  |  | SWITCHBOARD & APMS
1595 | 9 | 405 | I | Aft EDC5 Lighting Transformer Close |  |  |  | SWITCHBOARD & APMS
1596 | 9 | 406 | I | Aft EDC5 Spare 2 Close |  |  |  | SWITCHBOARD & APMS
1597 | 9 | 407 | I | Aft EDC5 Spare 3 Close |  |  |  | SWITCHBOARD & APMS
1598 | 9 | 408 | I | Aft EDC5 Spare 4 Close |  |  |  | SWITCHBOARD & APMS
1599 | 9 | 409 | I | Aft EDC6 Incomermsb2 (Q1) Close |  |  |  | SWITCHBOARD & APMS
1600 | 9 | 410 | I | Aft EDC6 Incomermsb1 (Q2) Close |  |  |  | SWITCHBOARD & APMS
1601 | 9 | 411 | I | Aft EDC6 Lighting Transformer1 (30Kva) Close |  |  |  | SWITCHBOARD & APMS
1602 | 9 | 412 | I | Aft EDC6 Lighting Transformer2 (30Kva) Close |  |  |  | SWITCHBOARD & APMS
1603 | 9 | 413 | I | Aft EDC6 Lighting Transformer3 (30Kva) Close |  |  |  | SWITCHBOARD & APMS
1604 | 9 | 414 | I | Aft EDC6 Socket For Submersible Pump Close |  |  |  | SWITCHBOARD & APMS
1605 | 9 | 415 | I | Aft EDC6 Swa Water Pump Close |  |  |  | SWITCHBOARD & APMS
1606 | 9 | 416 | I | Aft EDC6 Spare 1 Close |  |  |  | SWITCHBOARD & APMS
1607 | 9 | 417 | I | Aft EDC6 Spare 2 Close |  |  |  | SWITCHBOARD & APMS
1608 | 9 | 418 | I | Aft EDC6 Spare 3 Close |  |  |  | SWITCHBOARD & APMS
1609 | 9 | 419 | I | Aft EDC6 Spare 4 Close |  |  |  | SWITCHBOARD & APMS
1610 | 9 | 420 | I | Aft EDC7 Incomermsb1 (Q1) Close |  |  |  | SWITCHBOARD & APMS
1611 | 9 | 421 | I | Aft EDC7 Incomermsb2 (Q2) Close |  |  |  | SWITCHBOARD & APMS
1612 | 9 | 422 | I | Aft EDC7 Ahu-1 In Ahu Room (1 Deck) (11Kw) Close |  |  |  | SWITCHBOARD & APMS
1613 | 9 | 423 | I | Aft EDC7 Ahu-2 In Ahu Room (1 Deck) (11Kw) Close |  |  |  | SWITCHBOARD & APMS
1614 | 9 | 424 | I | Aft EDC7 Calorifier (37.5Kw) Close |  |  |  | SWITCHBOARD & APMS
1615 | 9 | 425 | I | Aft EDC7 Hcos Of Ac & Ref, Sw Pump (11Kw) Close |  |  |  | SWITCHBOARD & APMS
1616 | 9 | 426 | I | Aft EDC7 Hcos Of Chilled Water Pump Foe Ac Plant (11Kw) Close |  |  |  | SWITCHBOARD & APMS
1617 | 9 | 427 | I | Aft EDC7 Hcos Of Refrigeration Plant Close |  |  |  | SWITCHBOARD & APMS
1618 | 9 | 428 | I | Aft EDC7 Spare 1 Close |  |  |  | SWITCHBOARD & APMS
1619 | 9 | 429 | I | Aft EDC7 Spare 2 Close |  |  |  | SWITCHBOARD & APMS
1620 | 9 | 430 | I | Aft EDC7 Spare 3 Close |  |  |  | SWITCHBOARD & APMS
1621 | 9 | 431 | I | Aft EDC7 Spare 4 Close |  |  |  | SWITCHBOARD & APMS
1622 | 9 | 432 | D | Aft Blackout Recovery |  |  |  | SWITCHBOARD & APMS
1623 | 9 | 433 | D | Load Shedding Level 1 for Galley |  |  |  | SWITCHBOARD & APMS
1624 | 9 | 434 | D | Load Shedding Level 2 for Boat Devit |  |  |  | SWITCHBOARD & APMS
1625 | 9 | 435 | D | Load Shedding Level 3 for AC Plant |  |  |  | SWITCHBOARD & APMS
1626 | 9 | 436 | I | Aft System Active |  |  |  | SWITCHBOARD & APMS
1627 | 9 | 437 | A | Aft DG1 Power In Percentage |  | -10 | 110 | SWITCHBOARD & APMS
1628 | 9 | 438 | A | Aft DG2 Power In Percentage |  | -10 | 110 | SWITCHBOARD & APMS
1629 | 9 | 439 | A | Aft DG3 Power In Percentage |  | -10 | 110 | SWITCHBOARD & APMS
1630 | 9 | 440 | A | Aft DG4 Power In Percentage |  | -10 | 110 | SWITCHBOARD & APMS
1631 | 9 | 441 | I | Aft Stop DG1 Low Load |  |  |  | SWITCHBOARD & APMS
1632 | 9 | 442 | I | Aft Stop DG2 Low Load |  |  |  | SWITCHBOARD & APMS
1633 | 9 | 443 | I | Aft Stop DG3 Low Load |  |  |  | SWITCHBOARD & APMS
1634 | 9 | 444 | I | Aft Stop DG4 Low Load |  |  |  | SWITCHBOARD & APMS
1635 | 9 | 445 | I | Aft Start DG1 High Load |  |  |  | SWITCHBOARD & APMS
1636 | 9 | 446 | I | Aft Start DG2 High Load |  |  |  | SWITCHBOARD & APMS
1637 | 9 | 447 | I | Aft Start DG3 High Load |  |  |  | SWITCHBOARD & APMS
1638 | 9 | 448 | I | Aft Start DG4 High Load |  |  |  | SWITCHBOARD & APMS
1639 | 9 | 449 | I | Aft Close DG1 Breaker On High Load |  |  |  | SWITCHBOARD & APMS
1640 | 9 | 450 | I | Aft Close DG2 Breaker On High Load |  |  |  | SWITCHBOARD & APMS
1641 | 9 | 451 | I | Aft Close DG3 Breaker On High Load |  |  |  | SWITCHBOARD & APMS
1642 | 9 | 452 | I | Aft Close DG4 Breaker On High Load |  |  |  | SWITCHBOARD & APMS
1643 | 9 | 453 | A | Aft DG1 Fresh Water Temperature |  | 0 | 150 | SWITCHBOARD & APMS
1644 | 9 | 454 | A | Aft DG1 Lub Oil Temperature |  | 0 | 150 | SWITCHBOARD & APMS
1645 | 9 | 455 | A | Aft DG1 Lub Oil Pressure |  | 0 | 10 | SWITCHBOARD & APMS
1646 | 9 | 456 | A | Aft DG1 Engine Rpm |  | 0 | 1800 | SWITCHBOARD & APMS
1647 | 9 | 457 | A | Aft DG1 Fresh Water Pressure |  | 0 | 6 | SWITCHBOARD & APMS
1648 | 9 | 458 | A | Aft DG1 Sw Pressure |  | 0 | 6 | SWITCHBOARD & APMS
1649 | 9 | 459 | A | Aft DG1 Exhaust Gas Temperature Bank 1 |  | 0 | 600 | SWITCHBOARD & APMS
1650 | 9 | 460 | A | Aft DG1 Exhaust Gas Temperature Bank 2 |  | 0 | 600 | SWITCHBOARD & APMS
1651 | 9 | 461 | A | Aft DG1 Fuel Pressure |  | 0 | 10 | SWITCHBOARD & APMS
1652 | 9 | 462 | I | Aft DG1 Run Status |  |  |  | SWITCHBOARD & APMS
1653 | 9 | 463 | I | Aft DG1 Stop Indication |  |  |  | SWITCHBOARD & APMS
1654 | 9 | 464 | D | Aft DG1 Lub Oil Pressure Low |  |  |  | SWITCHBOARD & APMS
1655 | 9 | 465 | D | Aft DG1 Lub Oil Pressure Very Low - Trip |  |  |  | SWITCHBOARD & APMS
1656 | 9 | 466 | D | Aft DG1 Lub Oil Temperature Hi |  |  |  | SWITCHBOARD & APMS
1657 | 9 | 467 | D | Aft DG1 Over Speed - Trip |  |  |  | SWITCHBOARD & APMS
1658 | 9 | 468 | D | Aft DG1 Alternator Winding Temperature Hi |  |  |  | SWITCHBOARD & APMS
1659 | 9 | 469 | D | Aft DG1 Fresh Water Expansion Tank Level Low |  |  |  | SWITCHBOARD & APMS
1660 | 9 | 470 | D | Aft DG1 Fresh Water Temperature Hi |  |  |  | SWITCHBOARD & APMS
1661 | 9 | 471 | D | Aft DG1 Fresh Water Temperature Hi |  |  |  | SWITCHBOARD & APMS
1662 | 9 | 472 | I | Aft DG1 Local Mode Selector Switch Position |  |  |  | SWITCHBOARD & APMS
1663 | 9 | 473 | I | Aft DG1 Remote Mode |  |  |  | SWITCHBOARD & APMS
1664 | 9 | 474 | I | Aft DG1 Pms Mode |  |  |  | SWITCHBOARD & APMS
1665 | 9 | 475 | I | Aft DG1 Ready To Start |  |  |  | SWITCHBOARD & APMS
1666 | 9 | 476 | I | Aft DG1 24V Control Supply On |  |  |  | SWITCHBOARD & APMS
1667 | 9 | 477 | A | Aft DG2 Fresh Water Temperature |  | 0 | 150 | SWITCHBOARD & APMS
1668 | 9 | 478 | A | Aft DG2 Lub Oil Temperature |  | 0 | 150 | SWITCHBOARD & APMS
1669 | 9 | 479 | A | Aft DG2 Lub Oil Pressure |  | 0 | 10 | SWITCHBOARD & APMS
1670 | 9 | 480 | A | Aft DG2 Engine Rpm |  | 0 | 1800 | SWITCHBOARD & APMS
1671 | 9 | 481 | A | Aft DG2 Fresh Water Pressure |  | 0 | 6 | SWITCHBOARD & APMS
1672 | 9 | 482 | A | Aft DG2 Sw Pressure |  | 0 | 6 | SWITCHBOARD & APMS
1673 | 9 | 483 | A | Aft DG2 Exhaust Gas Temperature Bank 1 |  | 0 | 600 | SWITCHBOARD & APMS
1674 | 9 | 484 | A | Aft DG2 Exhaust Gas Temperature Bank 2 |  | 0 | 600 | SWITCHBOARD & APMS
1675 | 9 | 485 | A | Aft DG2 Fuel Pressure |  | 0 | 10 | SWITCHBOARD & APMS
1676 | 9 | 486 | I | Aft DG2 Run Status |  |  |  | SWITCHBOARD & APMS
1677 | 9 | 487 | I | Aft DG2 Stop Indication |  |  |  | SWITCHBOARD & APMS
1678 | 9 | 488 | D | Aft DG2 Lub Oil Pressure Low |  |  |  | SWITCHBOARD & APMS
1679 | 9 | 489 | D | Aft DG2 Lub Oil Pressure Very Low - Trip |  |  |  | SWITCHBOARD & APMS
1680 | 9 | 490 | D | Aft DG2 Lub Oil Temperature Hi |  |  |  | SWITCHBOARD & APMS
1681 | 9 | 491 | D | Aft DG2 Over Speed - Trip |  |  |  | SWITCHBOARD & APMS
1682 | 9 | 492 | D | Aft DG2 Alternator Winding Temperature Hi |  |  |  | SWITCHBOARD & APMS
1683 | 9 | 493 | D | Aft DG2 Fresh Water Expansion Tank Level Low |  |  |  | SWITCHBOARD & APMS
1684 | 9 | 494 | D | Aft DG2 Fresh Water Temperature Hi |  |  |  | SWITCHBOARD & APMS
1685 | 9 | 495 | D | Aft DG2 Fresh Water Temperature Very High - Trip |  |  |  | SWITCHBOARD & APMS
1686 | 9 | 496 | I | Aft DG2 Local Mode Selector Switch Position |  |  |  | SWITCHBOARD & APMS
1687 | 9 | 497 | I | Aft DG2 Remote Mode |  |  |  | SWITCHBOARD & APMS
1688 | 9 | 498 | I | Aft DG2 Pms Mode |  |  |  | SWITCHBOARD & APMS
1689 | 9 | 499 | I | Aft DG2 Ready To Start |  |  |  | SWITCHBOARD & APMS
1690 | 9 | 500 | I | Aft DG2 24V Control Supply On |  |  |  | SWITCHBOARD & APMS
1691 | 9 | 501 | A | Aft DG3 Fresh Water Temperature |  | 0 | 150 | SWITCHBOARD & APMS
1692 | 9 | 502 | A | Aft DG3 Lub Oil Temperature |  | 0 | 150 | SWITCHBOARD & APMS
1693 | 9 | 503 | A | Aft DG3 Lub Oil Pressure |  | 0 | 10 | SWITCHBOARD & APMS
1694 | 9 | 504 | A | Aft DG3 Engine Rpm |  | 0 | 1800 | SWITCHBOARD & APMS
1695 | 9 | 505 | A | Aft DG3 Fresh Water Pressure |  | 0 | 6 | SWITCHBOARD & APMS
1696 | 9 | 506 | A | Aft DG3 Sw Pressure |  | 0 | 6 | SWITCHBOARD & APMS
1697 | 9 | 507 | A | Aft DG3 Exhaust Gas Temperature Bank 1 |  | 0 | 600 | SWITCHBOARD & APMS
1698 | 9 | 508 | A | Aft DG3 Exhaust Gas Temperature Bank 2 |  | 0 | 600 | SWITCHBOARD & APMS
1699 | 9 | 509 | A | Aft DG3 Fuel Pressure |  | 0 | 10 | SWITCHBOARD & APMS
1700 | 9 | 510 | I | Aft DG3 Run Status |  |  |  | SWITCHBOARD & APMS
1701 | 9 | 511 | I | Aft DG3 Stop Indication |  |  |  | SWITCHBOARD & APMS
1702 | 9 | 512 | D | Aft DG3 Lub Oil Pressure Low |  |  |  | SWITCHBOARD & APMS
1703 | 9 | 513 | D | Aft DG3 Lub Oil Pressure Very Low - Trip |  |  |  | SWITCHBOARD & APMS
1704 | 9 | 514 | D | Aft DG3 Lub Oil Temperature Hi |  |  |  | SWITCHBOARD & APMS
1705 | 9 | 515 | D | Aft DG3 Over Speed - Trip |  |  |  | SWITCHBOARD & APMS
1706 | 9 | 516 | D | Aft DG3 Alternator Winding Temperature Hi |  |  |  | SWITCHBOARD & APMS
1707 | 9 | 517 | D | Aft DG3 Fresh Water Expansion Tank Level Low |  |  |  | SWITCHBOARD & APMS
1708 | 9 | 518 | D | Aft DG3 Fresh Water Temperature Hi |  |  |  | SWITCHBOARD & APMS
1709 | 9 | 519 | D | Aft DG3 Fresh Water Temperature Very High - Trip |  |  |  | SWITCHBOARD & APMS
1710 | 9 | 520 | I | Aft DG3 Local Mode Selector Switch Position |  |  |  | SWITCHBOARD & APMS
1711 | 9 | 521 | I | Aft DG3 Remote Mode |  |  |  | SWITCHBOARD & APMS
1712 | 9 | 522 | I | Aft DG3 Pms Mode |  |  |  | SWITCHBOARD & APMS
1713 | 9 | 523 | I | Aft DG3 Ready To Start |  |  |  | SWITCHBOARD & APMS
1714 | 9 | 524 | I | Aft DG3 24V Control Supply On |  |  |  | SWITCHBOARD & APMS
1715 | 9 | 525 | A | Aft DG4 Fresh Water Temperature |  | 0 | 150 | SWITCHBOARD & APMS
1716 | 9 | 526 | A | Aft DG4 Lub Oil Temperature |  | 0 | 150 | SWITCHBOARD & APMS
1717 | 9 | 527 | A | Aft DG4 Lub Oil Pressure |  | 0 | 10 | SWITCHBOARD & APMS
1718 | 9 | 528 | A | Aft DG4 Engine Rpm |  | 0 | 1800 | SWITCHBOARD & APMS
1719 | 9 | 529 | A | Aft DG4 Fresh Water Pressure |  | 0 | 6 | SWITCHBOARD & APMS
1720 | 9 | 530 | A | Aft DG4 Sw Pressure |  | 0 | 6 | SWITCHBOARD & APMS
1721 | 9 | 531 | A | Aft DG4 Exhaust Gas Temperature Bank 1 |  | 0 | 600 | SWITCHBOARD & APMS
1722 | 9 | 532 | A | Aft DG4 Exhaust Gas Temperature Bank 2 |  | 0 | 600 | SWITCHBOARD & APMS
1723 | 9 | 533 | A | Aft DG4 Fuel Pressure |  | 0 | 10 | SWITCHBOARD & APMS
1724 | 9 | 534 | I | Aft DG4 Run Status |  |  |  | SWITCHBOARD & APMS
1725 | 9 | 535 | I | Aft DG4 Stop Indication |  |  |  | SWITCHBOARD & APMS
1726 | 9 | 536 | D | Aft DG4 Lub Oil Pressure Low |  |  |  | SWITCHBOARD & APMS
1727 | 9 | 537 | D | Aft DG4 Lub Oil Pressure Very Low - Trip |  |  |  | SWITCHBOARD & APMS
1728 | 9 | 538 | D | Aft DG4 Lub Oil Temperature Hi |  |  |  | SWITCHBOARD & APMS
1729 | 9 | 539 | D | Aft DG4 Over Speed - Trip |  |  |  | SWITCHBOARD & APMS
1730 | 9 | 540 | D | Aft DG4 Alternator Winding Temperature Hi |  |  |  | SWITCHBOARD & APMS
1731 | 9 | 541 | D | Aft DG4 Fresh Water Expansion Tank Level Low |  |  |  | SWITCHBOARD & APMS
1732 | 9 | 542 | D | Aft DG4 Fresh Water Temperature Hi |  |  |  | SWITCHBOARD & APMS
1733 | 9 | 543 | D | Aft DG4 Fresh Water Temperature Very High - Trip |  |  |  | SWITCHBOARD & APMS
1734 | 9 | 544 | I | Aft DG4 Local Mode Selector Switch Position |  |  |  | SWITCHBOARD & APMS
1735 | 9 | 545 | I | Aft DG4 Remote Mode |  |  |  | SWITCHBOARD & APMS
1736 | 9 | 546 | I | Aft DG4 Pms Mode |  |  |  | SWITCHBOARD & APMS
1737 | 9 | 547 | I | Aft DG4 Ready To Start |  |  |  | SWITCHBOARD & APMS
1738 | 9 | 548 | I | Aft DG4 24V Control Supply On |  |  |  | SWITCHBOARD & APMS
1739 | 9 | 549 | I | Aft Msb1 Auto |  |  |  | SWITCHBOARD & APMS
1740 | 9 | 550 | I | Aft Msb2 Auto |  |  |  | SWITCHBOARD & APMS
1741 | 9 | 551 | D | Fwd Master PLC Fail |  |  |  | SWITCHBOARD & APMS
1742 | 9 | 552 | D | Aft Station No. 2 Fail |  |  |  | SWITCHBOARD & APMS
1743 | 9 | 553 | D | Aft Station No. 3 Fail |  |  |  | SWITCHBOARD & APMS
1744 | 9 | 554 | D | Aft Station No. 4 Fail |  |  |  | SWITCHBOARD & APMS
1745 | 9 | 555 | D | Aft Station No. 5 Fail |  |  |  | SWITCHBOARD & APMS
1746 | 9 | 556 | D | Aft Station No. 6 Fail |  |  |  | SWITCHBOARD & APMS
1747 | 9 | 557 | D | Aft Station No. 7 Fail |  |  |  | SWITCHBOARD & APMS
1748 | 9 | 558 | D | Aft Station No. 8 Fail |  |  |  | SWITCHBOARD & APMS
1749 | 9 | 559 | D | Aft Station No. 9 Fail |  |  |  | SWITCHBOARD & APMS
1750 | 9 | 560 | D | Aft Station No. 10 Fail |  |  |  | SWITCHBOARD & APMS
1751 | 9 | 561 | D | Aft Station No. 11 Fail |  |  |  | SWITCHBOARD & APMS
1752 | 9 | 562 | D | Aft Station No. 12 Fail |  |  |  | SWITCHBOARD & APMS
1753 | 9 | 563 | D | Aft Station No. 13 Fail |  |  |  | SWITCHBOARD & APMS
1754 | 9 | 564 | D | Aft Station No. 14 Fail |  |  |  | SWITCHBOARD & APMS
1755 | 9 | 565 | D | Aft Station No. 15 Fail |  |  |  | SWITCHBOARD & APMS
1756 | 9 | 566 | D | Aft Station No. 16 Fail |  |  |  | SWITCHBOARD & APMS
1757 | 9 | 567 | D | Aft Station No. 17 Fail |  |  |  | SWITCHBOARD & APMS
1758 | 9 | 568 | D | Aft Station No. 18 Fail |  |  |  | SWITCHBOARD & APMS
1759 | 9 | 569 | D | Aft Station No. 19 Fail |  |  |  | SWITCHBOARD & APMS
1760 | 9 | 570 | D | Aft Station No. 20 Fail |  |  |  | SWITCHBOARD & APMS
1761 | 9 | 571 | D | Aft Station No. 21 Fail |  |  |  | SWITCHBOARD & APMS
1762 | 9 | 572 | D | Aft Station No. 22 Fail |  |  |  | SWITCHBOARD & APMS
1763 | 9 | 573 | D | Aft Station No. 23 Fail |  |  |  | SWITCHBOARD & APMS
1764 | 9 | 574 | D | Aft Station No. 24 Fail |  |  |  | SWITCHBOARD & APMS
1765 | 9 | 575 | D | Aft Station No. 25 Fail |  |  |  | SWITCHBOARD & APMS
1766 | 9 | 576 | D | Aft Station No. 26 Fail |  |  |  | SWITCHBOARD & APMS
1767 | 9 | 577 | D | Aft Station No. 27 Fail |  |  |  | SWITCHBOARD & APMS
1768 | 9 | 578 | D | Aft Station No. 28 Fail |  |  |  | SWITCHBOARD & APMS
1769 | 9 | 579 | D | Aft Station No. 29 Fail |  |  |  | SWITCHBOARD & APMS
1770 | 9 | 580 | D | Aft Station No. 30 Fail |  |  |  | SWITCHBOARD & APMS
1771 | 9 | 581 | D | Aft Station No. 31 Fail |  |  |  | SWITCHBOARD & APMS
1772 | 9 | 582 | D | Aft Station No. 32 Fail |  |  |  | SWITCHBOARD & APMS
1773 | 9 | 583 | D | Aft DG1 Primary Supply Fail |  |  |  | SWITCHBOARD & APMS
1774 | 9 | 584 | D | Aft DG1 Backup Supply Fail |  |  |  | SWITCHBOARD & APMS
1775 | 9 | 585 | D | Aft DG1 Short Circuit Trip |  |  |  | SWITCHBOARD & APMS
1776 | 9 | 586 | D | Aft DG1 Over Current Trip |  |  |  | SWITCHBOARD & APMS
1777 | 9 | 587 | D | Aft DG1 Over Load Trip |  |  |  | SWITCHBOARD & APMS
1778 | 9 | 588 | D | Aft DG1 Reverse Power Trip |  |  |  | SWITCHBOARD & APMS
1779 | 9 | 589 | D | Aft DG1 Excitation Loss Trip |  |  |  | SWITCHBOARD & APMS
1780 | 9 | 590 | D | Aft DG1 Voltage Establish Upper Trip |  |  |  | SWITCHBOARD & APMS
1781 | 9 | 591 | D | Aft DG1 Voltage Establish Lower Trip |  |  |  | SWITCHBOARD & APMS
1782 | 9 | 592 | D | Aft DG1 Frequency Establish Upper Trip |  |  |  | SWITCHBOARD & APMS
1783 | 9 | 593 | D | Aft DG1 Frequency Establish Lower Trip |  |  |  | SWITCHBOARD & APMS
1784 | 9 | 594 | D | Aft DG2 Primary Supply Fail |  |  |  | SWITCHBOARD & APMS
1785 | 9 | 595 | D | Aft DG2 Backup Supply Fail |  |  |  | SWITCHBOARD & APMS
1786 | 9 | 596 | D | Aft DG2 Short Circuit Trip |  |  |  | SWITCHBOARD & APMS
1787 | 9 | 597 | D | Aft DG2 Over Current Trip |  |  |  | SWITCHBOARD & APMS
1788 | 9 | 598 | D | Aft DG2 Over Load Trip |  |  |  | SWITCHBOARD & APMS
1789 | 9 | 599 | D | Aft DG2 Reverse Power Trip |  |  |  | SWITCHBOARD & APMS
1790 | 9 | 600 | D | Aft DG2 Excitation Loss Trip |  |  |  | SWITCHBOARD & APMS
1791 | 9 | 601 | D | Aft DG2 Voltage Establish Upper Trip |  |  |  | SWITCHBOARD & APMS
1792 | 9 | 602 | D | Aft DG2 Voltage Establish Lower Trip |  |  |  | SWITCHBOARD & APMS
1793 | 9 | 603 | D | Aft DG2 Frequency Establish Upper Trip |  |  |  | SWITCHBOARD & APMS
1794 | 9 | 604 | D | Aft DG2 Frequency Establish Lower Trip |  |  |  | SWITCHBOARD & APMS
1795 | 9 | 605 | D | Aft DG3 Primary Supply Fail |  |  |  | SWITCHBOARD & APMS
1796 | 9 | 606 | D | Aft DG3 Backup Supply Fail |  |  |  | SWITCHBOARD & APMS
1797 | 9 | 607 | D | Aft DG3 Short Circuit Trip |  |  |  | SWITCHBOARD & APMS
1798 | 9 | 608 | D | Aft DG3 Over Current Trip |  |  |  | SWITCHBOARD & APMS
1799 | 9 | 609 | D | Aft DG3 Over Load Trip |  |  |  | SWITCHBOARD & APMS
1800 | 9 | 610 | D | Aft DG3 Reverse Power Trip |  |  |  | SWITCHBOARD & APMS
1801 | 9 | 611 | D | Aft DG3 Excitation Loss Trip |  |  |  | SWITCHBOARD & APMS
1802 | 9 | 612 | D | Aft DG3 Voltage Establish Upper Trip |  |  |  | SWITCHBOARD & APMS
1803 | 9 | 613 | D | Aft DG3 Voltage Establish Lower Trip |  |  |  | SWITCHBOARD & APMS
1804 | 9 | 614 | D | Aft DG3 Frequency Establish Upper Trip |  |  |  | SWITCHBOARD & APMS
1805 | 9 | 615 | D | Aft DG3 Frequency Establish Lower Trip |  |  |  | SWITCHBOARD & APMS
1806 | 9 | 616 | D | Aft DG4 Primary Supply |  |  |  | SWITCHBOARD & APMS
1807 | 9 | 617 | D | Aft DG4 Backup Supply |  |  |  | SWITCHBOARD & APMS
1808 | 9 | 618 | D | Aft DG4 Short Circuit Trip |  |  |  | SWITCHBOARD & APMS
1809 | 9 | 619 | D | Aft DG4 Over Current Trip |  |  |  | SWITCHBOARD & APMS
1810 | 9 | 620 | D | Aft DG4 Over Load Trip |  |  |  | SWITCHBOARD & APMS
1811 | 9 | 621 | D | Aft DG4 Reverse Power Trip |  |  |  | SWITCHBOARD & APMS
1812 | 9 | 622 | D | Aft DG4 Excitation Loss Trip |  |  |  | SWITCHBOARD & APMS
1813 | 9 | 623 | D | Aft DG4 Voltage Establish Upper Trip |  |  |  | SWITCHBOARD & APMS
1814 | 9 | 624 | D | Aft DG4 Voltage Establish Lower Trip |  |  |  | SWITCHBOARD & APMS
1815 | 9 | 625 | D | Aft DG4 Frequency Establish Upper Trip |  |  |  | SWITCHBOARD & APMS
1816 | 9 | 626 | D | Aft DG4 Frequency Establish Lower Trip |  |  |  | SWITCHBOARD & APMS
1817 | 9 | 627 | D | Aft DG1 Electrical Trip 1 |  |  |  | SWITCHBOARD & APMS
1818 | 9 | 628 | D | Aft DG1 Electrical Trip 2 |  |  |  | SWITCHBOARD & APMS
1819 | 9 | 629 | D | Aft DG2 Electrical Trip 1 |  |  |  | SWITCHBOARD & APMS
1820 | 9 | 630 | D | Aft DG2 Electrical Trip 2 |  |  |  | SWITCHBOARD & APMS
1821 | 9 | 631 | D | Aft DG3 Electrical Trip 1 |  |  |  | SWITCHBOARD & APMS
1822 | 9 | 632 | D | Aft DG3 Electrical Trip 2 |  |  |  | SWITCHBOARD & APMS
1823 | 9 | 633 | D | Aft DG4 Electrical Trip 1 |  |  |  | SWITCHBOARD & APMS
1824 | 9 | 634 | D | Aft DG4 Electrical Trip 2 |  |  |  | SWITCHBOARD & APMS
1825 | 9 | 635 | D | Aft Flag Inhibit AC Plant 1 MSB1 |  |  |  | SWITCHBOARD & APMS
1826 | 9 | 636 | D | Aft Flag Inhibit AC Plant 2 MSB1 |  |  |  | SWITCHBOARD & APMS
1827 | 9 | 637 | D | Aft Flag Inhibit AC Plant 3 MSB1 |  |  |  | SWITCHBOARD & APMS
1828 | 9 | 638 | D | Aft Flag Inhibit AC Plant 1 MSB2 |  |  |  | SWITCHBOARD & APMS
1829 | 9 | 639 | D | Aft Flag Inhibit AC Plant 2 MSB2 |  |  |  | SWITCHBOARD & APMS
1830 | 9 | 640 | D | Aft Flag Inhibit AC Plant 3 MSB2 |  |  |  | SWITCHBOARD & APMS
1831 | 9 | 641 | D | Aft DG1 Pms Mode Not Selected |  |  |  | SWITCHBOARD & APMS
1832 | 9 | 642 | D | Aft DG2 Pms Mode Not Selected |  |  |  | SWITCHBOARD & APMS
1833 | 9 | 643 | D | Aft DG3 Pms Mode Not Selected |  |  |  | SWITCHBOARD & APMS
1834 | 9 | 644 | D | Aft DG4 Pms Mode Not Selected |  |  |  | SWITCHBOARD & APMS
1835 | 9 | 645 | D | Aft DG1 Not In Ready To Start |  |  |  | SWITCHBOARD & APMS
1836 | 9 | 646 | D | Aft DG2 Not In Ready To Start |  |  |  | SWITCHBOARD & APMS
1837 | 9 | 647 | D | Aft DG3 Not In Ready To Start |  |  |  | SWITCHBOARD & APMS
1838 | 9 | 648 | D | Aft DG4 Not In Ready To Start |  |  |  | SWITCHBOARD & APMS
1839 | 9 | 649 | D | Aft Switch Board Not In Auto Mode |  |  |  | SWITCHBOARD & APMS
1840 | 9 | 650 | I | Aft DG1 Stop On Fault |  |  |  | SWITCHBOARD & APMS
1841 | 9 | 651 | I | Aft DG2 Stop On Fault |  |  |  | SWITCHBOARD & APMS
1842 | 9 | 652 | I | Aft DG3 Stop On Fault |  |  |  | SWITCHBOARD & APMS
1843 | 9 | 653 | I | Aft DG4 Stop On Fault |  |  |  | SWITCHBOARD & APMS
1844 | 9 | 654 | I | Aft Heavy Consumer Reset ACOS Chilling Plant 1 MSB1 |  |  |  | SWITCHBOARD & APMS
1845 | 9 | 655 | I | Aft Heavy Consumer Reset ACOS Chilling Plant 2 MSB1 |  |  |  | SWITCHBOARD & APMS
1846 | 9 | 656 | I | Aft Heavy Consumer Reset ACOS Chilling Plant 3 MSB1 |  |  |  | SWITCHBOARD & APMS
1847 | 9 | 657 | I | Aft Heavy Consumer Reset ACOS Chilling Plant 1 MSB2 |  |  |  | SWITCHBOARD & APMS
1848 | 9 | 658 | I | Aft Heavy Consumer Reset ACOS Chilling Plant 2 MSB2 |  |  |  | SWITCHBOARD & APMS
1849 | 9 | 659 | I | Aft Heavy Consumer Reset ACOS Chilling Plant 3 MSB2 |  |  |  | SWITCHBOARD & APMS
1850 | 9 | 660 | D | Aft Select At Least 1 Duty and 1 Stby Generator For Auto Mode |  |  |  | SWITCHBOARD & APMS
1851 | 9 | 661 | D | Aft DG1 Selco 6000 |  |  |  | SWITCHBOARD & APMS
1852 | 9 | 662 | D | Aft DG1 Selco 6100 |  |  |  | SWITCHBOARD & APMS
1853 | 9 | 663 | D | Aft DG2 Selco 6000 |  |  |  | SWITCHBOARD & APMS
1854 | 9 | 664 | D | Aft DG2 Selco 6100 |  |  |  | SWITCHBOARD & APMS
1855 | 9 | 665 | D | Aft DG3 Selco 6000 |  |  |  | SWITCHBOARD & APMS
1856 | 9 | 666 | D | Aft DG3 Selco 6100 |  |  |  | SWITCHBOARD & APMS
1857 | 9 | 667 | D | Aft DG4 Selco 6000 |  |  |  | SWITCHBOARD & APMS
1858 | 9 | 668 | D | Aft DG4 Selco 6100 |  |  |  | SWITCHBOARD & APMS
1859 | 9 | 669 | I | Aft BC1_Q4 Sync Select |  |  |  | SWITCHBOARD & APMS
1860 | 9 | 670 | I | Aft IC1_Q5 Sync Select |  |  |  | SWITCHBOARD & APMS
1861 | 9 | 671 | I | Aft IC2_Q6 Sync Select |  |  |  | SWITCHBOARD & APMS
1862 | 9 | 672 | I | Aft BC2_Q10 Sync Select |  |  |  | SWITCHBOARD & APMS
1863 | 9 | 673 | I | Aft IC3_Q11 Sync Select |  |  |  | SWITCHBOARD & APMS
1864 | 9 | 674 | I | Aft IC4_Q12 Sync Select |  |  |  | SWITCHBOARD & APMS
1865 | 9 | 675 | I | Aft G1 Gen Ref Select |  |  |  | SWITCHBOARD & APMS
1866 | 9 | 676 | I | Aft G2 Gen Ref Select |  |  |  | SWITCHBOARD & APMS
1867 | 9 | 677 | I | Aft G3 Gen Ref Select |  |  |  | SWITCHBOARD & APMS
1868 | 9 | 678 | I | Aft G4 Gen Ref Select |  |  |  | SWITCHBOARD & APMS
1869 | 9 | 679 | I | Aft G1 Bus Ref Select |  |  |  | SWITCHBOARD & APMS
1870 | 9 | 680 | I | Aft G2 Bus Ref Select |  |  |  | SWITCHBOARD & APMS
1871 | 9 | 681 | I | Aft G3 Bus Ref Select |  |  |  | SWITCHBOARD & APMS
1872 | 9 | 682 | I | Aft G4 Bus Ref Select |  |  |  | SWITCHBOARD & APMS
1873 | 9 | 683 | D | Aft_BC1_FAIL_TO_CLOSE |  |  |  | SWITCHBOARD & APMS
1874 | 9 | 684 | D | Aft_BC2_FAIL_TO_CLOSE |  |  |  | SWITCHBOARD & APMS
1875 | 9 | 685 | D | Aft_IC1_FAIL_TO_CLOSE |  |  |  | SWITCHBOARD & APMS
1876 | 9 | 686 | D | Aft_IC2_FAIL_TO_CLOSE |  |  |  | SWITCHBOARD & APMS
1877 | 9 | 687 | D | Aft_IC3_FAIL_TO_CLOSE |  |  |  | SWITCHBOARD & APMS
1878 | 9 | 688 | D | Aft_IC4_FAIL_TO_CLOSE |  |  |  | SWITCHBOARD & APMS
1879 | 9 | 689 | I | Aft Reset for Breakers |  |  |  | SWITCHBOARD & APMS
SWITCHBOARD & APMS
Note on B3: Channel Number appearing in the logs
Note on C3: Station Number
Note on D3: Point Number
Note on E3: Type of Channel A - Analog I - Indication D- Digital U - Spare

## DG1
ChNo | StNo | PtNo | Type | Description | Units | Low Range | HighRange | Equipment Name (RCS) | Min | Max | Distinct | Label | count_mn_value | Removed
278 | 3 | 5 | A | DG1Fresh Water Temperature | ° C | 0 | 150 | DG1 |  | 99.7 | 661 |  | 1
279 | 3 | 6 | A | DG1 Lub Oil Temperature | ° C | 0 | 150 | DG1 |  | 97.9 | 703 |  | 1
284 | 3 | 11 | A | DG1 Exhaust Gas Temperature BANK 1 | ° C | 0 | 600 | DG1 |  | 5.4 | 56 |  | 2
285 | 3 | 12 | A | DG1 Exhaust Gas Temperature BANK 2 | ° C | 0 | 600 | DG1 |  | 998 | 562 |  | 1
280 | 3 | 7 | A | DG1 Lub Oil Pressure | Bar | 0 | 10 | DG1 |  | 2.3 | 16 |  | 1
282 | 3 | 9 | A | DG1 Fresh Water Pressure | Bar | 0 | 6 | DG1 |  | 6 | 59 |  | 1
283 | 3 | 10 | A | DG1 SW Pressure | Bar | 0 | 6 | DG1 |  | 99 | 404 |  | 1
303 | 3 | 30 | A | DG1 Fuel Pressure | Bar | 0 | 25 | DG1 |  | 99 | 425 |  | 1
281 | 3 | 8 | A | DG1 Engine RPM | RPM | 5 | 2000 | DG1 |  | 8.4 | 67 | t | 1
324 | 3 | 51 | D | DG1 Lub Oil Pressure Low |  |  |  | DG1 | Low | OK | 2 | y | 267 | No
325 | 3 | 52 | D | DG1 Lub Oil Pressure Very Low - Trip |  |  |  | DG1 | Trip | OK | 2 | y | 274 | No
326 | 3 | 53 | D | DG1 Lub Oil Temperature High |  |  |  | DG1 | High | OK | 2 | y | 294 | No
327 | 3 | 54 | D | DG1 Over Speed - Trip |  |  |  | DG1 | Trip | OK | 2 | y | 278 | No
328 | 3 | 55 | D | DG1 Alternator Winding Temperature High |  |  |  | DG1 |  | OK | 3 |  | 1
329 | 3 | 56 | D | DG1 Fresh Water Expansion Tank Level Low |  |  |  | DG1 | Low | OK | 2 | y | 313 | No
330 | 3 | 57 | D | DG1 Fresh Water Temperature High |  |  |  | DG1 | High | OK | 2 | y | 380 | No
331 | 3 | 58 | D | DG1 Fresh Water Temperature Very High - Trip |  |  |  | DG1 | Trip | OK | 2 | y | 347 | No
1195 | 9 | 5 | A | Aft DG1 Phase1 Voltage | Volts | 0 | 500 | DG1 |  | 99 | 185 |  | 1
1196 | 9 | 6 | A | Aft DG1 Phase1 Current | Amps | 0 | 870 | DG1 |  | 99.8 | 2280 | t | 1
1197 | 9 | 7 | A | Aft DG1 Phase2 Voltage | Volts | 0 | 500 | DG1 |  | 97 | 182 |  | 1
1198 | 9 | 8 | A | Aft DG1 Phase2 Current | Amps | 0 | 870 | DG1 |  | 99.8 | 2276 | t | 1
1199 | 9 | 9 | A | Aft DG1 Phase3 Voltage | Volts | 0 | 500 | DG1 |  | 99 | 188 |  | 1
1200 | 9 | 10 | A | Aft DG1 Phase3 Current | Amps | 0 | 870 | DG1 |  | 99.4 | 2273 | t | 1
1201 | 9 | 11 | A | Aft DG1 Active Power | kW | 0 | 1500 | DG1 |  | 99 | 232 |  | 1
1202 | 9 | 12 | A | Aft DG1 Power Factor |  | 0 | 1 | DG1 |  | 1 | 11 |  | 1
1203 | 9 | 13 | A | Aft DG1 Frequency | Hz | 0 | 65 | DG1 |  | 53.9 | 82 |  | 1
1204 | 9 | 14 | A | Aft DG1 Reactive Power | KVAr | 0 | 500 | DG1 |  | 99 | 203 |  | 1
1279 | 9 | 89 | D | Aft DG1 Start On Fault |  |  |  | DG1 |  | Off | 2 |  | 3215 | Yes
1343 | 9 | 153 | I | Aft DG1 Breaker (Q1) On In Service |  |  |  | DG1 |  | On | 3 |  | 3215
1344 | 9 | 154 | I | Aft DG1 Breaker (Q1) Off |  |  |  | DG1 |  | On | 3 |  | 3215
1345 | 9 | 155 | D | Aft DG1 Breaker (Q1) Trip |  |  |  | DG1 | On | Off | 2 | y | 100 | No
1346 | 9 | 156 | D | Aft DG1 Breaker (Q1) Insu Monit Alarm 1 |  |  |  | DG1 |  | On | 3 |  | 3215
1347 | 9 | 157 | D | Aft DG1 Breaker (Q1) Insu Monit Alarm 2 |  |  |  | DG1 |  | On | 3 |  | 75
1348 | 9 | 158 | D | Aft DG1 Breaker (Q1) Preferential Trip 1 |  |  |  | DG1 |  | Off | 2 | y | 3215 | Yes
1349 | 9 | 159 | D | Aft DG1 Breaker (Q1) Preferential Trip 2 |  |  |  | DG1 |  | Off | 2 | y | 3215 | Yes
1497 | 9 | 307 | D | Aft DG1 Common Alarm |  |  |  | DG1 |  | Off | 2 |  | 3215 | Yes
1501 | 9 | 311 | D | Aft DG1 Electrical Alarm |  |  |  | DG1
1627 | 9 | 437 | A | Aft DG1 Power In Percentage |  | -10 | 110 | DG1 |  | 90.4 | 232 |  | 1
1631 | 9 | 441 | I | Aft Stop DG1 Low Load |  |  |  | DG1 |  | Off | 2 |  | 3289 | Yes
1635 | 9 | 445 | I | Aft Start DG1 High Load |  |  |  | DG1 |  | On | 3 |  | 49
1639 | 9 | 449 | I | Aft Close DG1 Breaker On High Load |  |  |  | DG1 |  | On | 3 |  | 83
1643 | 9 | 453 | A | Aft DG1 Fresh Water Temperature |  | 0 | 150 | DG1 |  | 98.4 | 659 |  | 1
1644 | 9 | 454 | A | Aft DG1 Lub Oil Temperature |  | 0 | 150 | DG1 |  | 99.2 | 701 |  | 1
1645 | 9 | 455 | A | Aft DG1 Lub Oil Pressure |  | 0 | 10 | DG1 |  | 5.3 | 56 |  | 2
1646 | 9 | 456 | A | Aft DG1 Engine Rpm |  | 0 | 1800 | DG1 |  | 876 | 82 | t | 1
1647 | 9 | 457 | A | Aft DG1 Fresh Water Pressure |  | 0 | 6 | DG1 |  | 6.2 | 15 |  | 1
1648 | 9 | 458 | A | Aft DG1 Sw Pressure |  | 0 | 6 | DG1 |  | 6.2 | 42 |  | 1
1649 | 9 | 459 | A | Aft DG1 Exhaust Gas Temperature Bank 1 |  | 0 | 600 | DG1 |  | 99.8 | 2614 |  | 1
1650 | 9 | 460 | A | Aft DG1 Exhaust Gas Temperature Bank 2 |  | 0 | 600 | DG1 |  | 99.9 | 2596 |  | 1
1651 | 9 | 461 | A | Aft DG1 Fuel Pressure |  | 0 | 10 | DG1 |  | 8.7 | 57 |  | 1
1652 | 9 | 462 | I | Aft DG1 Run Status |  |  |  | DG1 |  | On | 3 | t | 3289
1653 | 9 | 463 | I | Aft DG1 Stop Indication |  |  |  | DG1 |  | On | 3 |  | 1
1654 | 9 | 464 | D | Aft DG1 Lub Oil Pressure Low |  |  |  | DG1 | On | Off | 2 | y | 35726 | No
1655 | 9 | 465 | D | Aft DG1 Lub Oil Pressure Very Low - Trip |  |  |  | DG1 | On | Off | 2 | y | 35733 | No
1656 | 9 | 466 | D | Aft DG1 Lub Oil Temperature Hi |  |  |  | DG1 | On | Off | 2 | y | 35752 | No
1657 | 9 | 467 | D | Aft DG1 Over Speed - Trip |  |  |  | DG1 | On | Off | 2 | y | 35737 | No
1658 | 9 | 468 | D | Aft DG1 Alternator Winding Temperature Hi |  |  |  | DG1 |  | On | 3 |  | 3289
1659 | 9 | 469 | D | Aft DG1 Fresh Water Expansion Tank Level Low |  |  |  | DG1 |  | On | 3 |  | 3289
1660 | 9 | 470 | D | Aft DG1 Fresh Water Temperature Hi |  |  |  | DG1 |  | On | 3 |  | 3289
1661 | 9 | 471 | D | Aft DG1 Fresh Water Temperature Hi |  |  |  | DG1 |  | On | 3 |  | 3289
1662 | 9 | 472 | I | Aft DG1 Local Mode Selector Switch Position |  |  |  | DG1 |  | Off | 2 |  | 3289 | Yes
1663 | 9 | 473 | I | Aft DG1 Remote Mode |  |  |  | DG1 |  | On | 3 |  | 11
1664 | 9 | 474 | I | Aft DG1 Pms Mode |  |  |  | DG1 |  | On | 3 |  | 3289
1665 | 9 | 475 | I | Aft DG1 Ready To Start |  |  |  | DG1 |  | On | 3 |  | 3289
1666 | 9 | 476 | I | Aft DG1 24V Control Supply On |  |  |  | DG1 |  | Off | 2 |  | 3289 | Yes
1773 | 9 | 583 | D | Aft DG1 Primary Supply Fail |  |  |  | DG1 | On | Off | 2 | y | 36321 | No
1774 | 9 | 584 | D | Aft DG1 Backup Supply Fail |  |  |  | DG1 |  | On | 3 | y | 3276 | Yes
1775 | 9 | 585 | D | Aft DG1 Short Circuit Trip |  |  |  | DG1 |  | Off | 2 | y | 3276 | Yes
1776 | 9 | 586 | D | Aft DG1 Over Current Trip |  |  |  | DG1 |  | Off | 2 | y | 3276 | Yes
1777 | 9 | 587 | D | Aft DG1 Over Load Trip |  |  |  | DG1 |  | Off | 2 | y | 3276 | Yes
1778 | 9 | 588 | D | Aft DG1 Reverse Power Trip |  |  |  | DG1 | On | Off | 2 | y | 1241 | No
1779 | 9 | 589 | D | Aft DG1 Excitation Loss Trip |  |  |  | DG1 |  | Off | 2 | y | 3276 | Yes
1780 | 9 | 590 | D | Aft DG1 Voltage Establish Upper Trip |  |  |  | DG1 | On | Off | 2 | y | 35562 | No
1781 | 9 | 591 | D | Aft DG1 Voltage Establish Lower Trip |  |  |  | DG1 |  | Off | 2 | y | 3276 | Yes
1782 | 9 | 592 | D | Aft DG1 Frequency Establish Upper Trip |  |  |  | DG1 |  | Off | 2 | y | 3276 | Yes
1783 | 9 | 593 | D | Aft DG1 Frequency Establish Lower Trip |  |  |  | DG1 |  | Off | 2 | y | 3276 | Yes
1817 | 9 | 627 | D | Aft DG1 Electrical Trip 1 |  |  |  | DG1 | On | Off | 2 | y | 72578 | No
1818 | 9 | 628 | D | Aft DG1 Electrical Trip 2 |  |  |  | DG1 |  | Off | 2 | y | 3276 | Yes
1831 | 9 | 641 | D | Aft DG1 Pms Mode Not Selected |  |  |  | DG1 |  | Off | 2 |  | 3276 | Yes
1835 | 9 | 645 | D | Aft DG1 Not In Ready To Start |  |  |  | DG1 |  | Off | 2 |  | 3276 | Yes
1840 | 9 | 650 | I | Aft DG1 Stop On Fault |  |  |  | DG1 |  | On | 3 |  | 1
1851 | 9 | 661 | D | Aft DG1 Selco 6000 |  |  |  | DG1 |  | On | 3 |  | 3276 | Yes
1852 | 9 | 662 | D | Aft DG1 Selco 6100 |  |  |  | DG1 |  | On | 3 |  | 3276 | Yes
Note on A1: Channel Number appearing in the logs
Note on B1: Station Number
Note on C1: Point Number
Note on D1: Type of Channel A - Analog I - Indication D- Digital U - Spare

## DG2
ChNo | StNo | PtNo | Type | Description | Units | Low Range | HighRange | Equipment Name (RCS) | Min | Max | Distinct | Label | count_mn_value
382 | 4 | 3 | A | DG2 FW Temperature | ° C | 0 | 150 | DG2 |  | 99.8 | 599 |  | 1
383 | 4 | 4 | A | DG2 Lub Oil Temperature | ° C | 0 | 150 | DG2 |  | 97.5 | 741 |  | 1
384 | 4 | 5 | A | DG2 Lub Oil Pressure | Bar | 0 | 10 | DG2 |  | 7.6 | 77 |  | 2
385 | 4 | 6 | A | DG2 Engine Speed | RPM | -25 | 2000 | DG2 |  | 998 | 470 |  | 1
386 | 4 | 7 | A | DG2 FW Pressure | Bar | 0 | 6 | DG2 |  | 2.5 | 19 |  | 1
387 | 4 | 8 | A | DG2 SW Pressure | Bar | 0 | 6 | DG2 |  | 6 | 62 |  | 13
388 | 4 | 9 | A | DG2 Exhaust gas Temperature BANK 1 | ° C | 0 | 600 | DG2 |  | 99 | 470 |  | 1
389 | 4 | 10 | A | DG2 Exhaust gas Temperature BANK 2 | ° C | 0 | 600 | DG2 |  | 47 | 13 |  | 1
406 | 4 | 27 | A | DG2 Fuel Pressure | Bar | 0 | 25 | DG2 |  | 6.6 | 64 |  | 1
430 | 4 | 51 | D | DG2 Lub Oil Pressure Low |  |  |  | DG2 |  | OK | 3 | y | 55
431 | 4 | 52 | D | DG2 Lub Oil Pressure Very Low - Trip |  |  |  | DG2 |  | Trip | 3 | y | 77
432 | 4 | 53 | D | DG2 Lub Oil Temperature High |  |  |  | DG2 |  | OK | 3 | y | 2
433 | 4 | 54 | D | DG2 Over Speed - Trip |  |  |  | DG2 |  | Trip | 3 | y | 62
434 | 4 | 55 | D | DG2 Alternator Winding Temperature High |  |  |  | DG2 |  | OK | 3 |  | 1
435 | 4 | 56 | D | DG2 Fresh Water Expansion Tank Level Low |  |  |  | DG2 |  | OK | 2 | y | 38083
436 | 4 | 57 | D | DG2 Fresh Water Temperature High |  |  |  | DG2 |  | OK | 3 | y | 25
437 | 4 | 58 | D | DG2 Fresh Water Temperature Very High - Trip |  |  |  | DG2 |  | Trip | 3 | y | 8
1205 | 9 | 15 | A | Aft DG2 Phase1 Voltage | Volts | 0 | 500 | DG2 |  | 98 | 180 |  | 1
1206 | 9 | 16 | A | Aft DG2 Phase1 Current | Amps | 0 | 870 | DG2 |  | 98.9 | 2182 |  | 1
1207 | 9 | 17 | A | Aft DG2 Phase2 Voltage | Volts | 0 | 500 | DG2 |  | 98 | 180 |  | 1
1208 | 9 | 18 | A | Aft DG2 Phase2 Current | Amps | 0 | 870 | DG2 |  | 99.8 | 2151 |  | 1
1209 | 9 | 19 | A | Aft DG2 Phase3 Voltage | Volts | 0 | 500 | DG2 |  | 98 | 177 |  | 1
1210 | 9 | 20 | A | Aft DG2 Phase3 Current | Amps | 0 | 870 | DG2 |  | 99.1 | 2114 |  | 1
1211 | 9 | 21 | A | Aft DG2 Active Power | kW | 0 | 1500 | DG2 |  | 99 | 372 |  | 1
1212 | 9 | 22 | A | Aft DG2 Power Factor |  | 0 | 1 | DG2 |  | 1 | 12 |  | 5
1213 | 9 | 23 | A | Aft DG2 Frequency | Hz | 0 | 65 | DG2 |  | 53.3 | 47 |  | 1
1214 | 9 | 24 | A | Aft DG2 Reactive Power | KVAr | 0 | 500 | DG2 |  | 99 | 341 |  | 1
1280 | 9 | 90 | D | Aft DG2 Start On Fault |  |  |  | DG2 |  | Off | 2 | y | 3211
1435 | 9 | 245 | I | Aft DG2 Breaker (Q8) On In Service |  |  |  | DG2 |  | On | 3 |  | 3211
1436 | 9 | 246 | I | Aft DG2 Breaker (Q8) Off |  |  |  | DG2 |  | On | 3 |  | 3211
1437 | 9 | 247 | D | Aft DG2 Breaker (Q8) Trip |  |  |  | DG2 |  | On | 3 | y | 152
1438 | 9 | 248 | D | Aft DG2 Breaker (Q8) Insu Monit Alarm 1 |  |  |  | DG2 |  | On | 3 |  | 3211
1439 | 9 | 249 | D | Aft DG2 Breaker (Q8) Insu Monit Alarm 2 |  |  |  | DG2 |  | On | 3 |  | 33
1440 | 9 | 250 | D | Aft DG2 Breaker (Q8) Preferential Trip 1 |  |  |  | DG2 |  | Off | 2 |  | 3211
1441 | 9 | 251 | D | Aft DG2 Breaker (Q8) Preferential Trip 2 |  |  |  | DG2 |  | Off | 2 |  | 3211
1498 | 9 | 308 | D | Aft DG2 Common Alarm |  |  |  | DG2 |  | Off | 2 |  | 3211
1502 | 9 | 312 | D | Aft DG2 Electrical Alarm |  |  |  | DG2
1628 | 9 | 438 | A | Aft DG2 Power In Percentage |  | -10 | 110 | DG2 |  | 9.8 | 372 |  | 1
1632 | 9 | 442 | I | Aft Stop DG2 Low Load |  |  |  | DG2 |  | Off | 2 |  | 3285
1636 | 9 | 446 | I | Aft Start DG2 High Load |  |  |  | DG2 |  | Off | 2 |  | 3285
1640 | 9 | 450 | I | Aft Close DG2 Breaker On High Load |  |  |  | DG2 |  | Off | 2 |  | 3285
1667 | 9 | 477 | A | Aft DG2 Fresh Water Temperature |  | 0 | 150 | DG2 |  | 99.9 | 578 |  | 1
1668 | 9 | 478 | A | Aft DG2 Lub Oil Temperature |  | 0 | 150 | DG2 |  | 96 | 705 |  | 1
1669 | 9 | 479 | A | Aft DG2 Lub Oil Pressure |  | 0 | 10 | DG2 |  | 5.6 | 57 |  | 1
1670 | 9 | 480 | A | Aft DG2 Engine Rpm |  | 0 | 1800 | DG2 |  | 1599 | 47 |  | 1
1671 | 9 | 481 | A | Aft DG2 Fresh Water Pressure |  | 0 | 6 | DG2 |  | 6.2 | 16 |  | 1
1672 | 9 | 482 | A | Aft DG2 Sw Pressure |  | 0 | 6 | DG2 |  | 6.2 | 10 |  | 1
1673 | 9 | 483 | A | Aft DG2 Exhaust Gas Temperature Bank 1 |  | 0 | 600 | DG2 |  | 99.8 | 2825 |  | 1
1674 | 9 | 484 | A | Aft DG2 Exhaust Gas Temperature Bank 2 |  | 0 | 600 | DG2 |  | 99.9 | 2913 |  | 1
1675 | 9 | 485 | A | Aft DG2 Fuel Pressure |  | 0 | 10 | DG2 |  | 6.8 | 62 |  | 1
1676 | 9 | 486 | I | Aft DG2 Run Status |  |  |  | DG2 |  | On | 3 |  | 3285
1677 | 9 | 487 | I | Aft DG2 Stop Indication |  |  |  | DG2 |  | Off | 2 |  | 3285
1678 | 9 | 488 | D | Aft DG2 Lub Oil Pressure Low |  |  |  | DG2 |  | On | 3 | y | 3285
1679 | 9 | 489 | D | Aft DG2 Lub Oil Pressure Very Low - Trip |  |  |  | DG2 |  | On | 3 | y | 3285
1680 | 9 | 490 | D | Aft DG2 Lub Oil Temperature Hi |  |  |  | DG2 |  | On | 3 | y | 3285
1681 | 9 | 491 | D | Aft DG2 Over Speed - Trip |  |  |  | DG2 |  | On | 3 | y | 3285
1682 | 9 | 492 | D | Aft DG2 Alternator Winding Temperature Hi |  |  |  | DG2 |  | On | 3 |  | 3285
1683 | 9 | 493 | D | Aft DG2 Fresh Water Expansion Tank Level Low |  |  |  | DG2 |  | On | 3 | y | 3285
1684 | 9 | 494 | D | Aft DG2 Fresh Water Temperature Hi |  |  |  | DG2 |  | On | 3 | y | 3285
1685 | 9 | 495 | D | Aft DG2 Fresh Water Temperature Very High - Trip |  |  |  | DG2 |  | On | 3 | y | 3285
1686 | 9 | 496 | I | Aft DG2 Local Mode Selector Switch Position |  |  |  | DG2 |  | Off | 2 |  | 3285
1687 | 9 | 497 | I | Aft DG2 Remote Mode |  |  |  | DG2 |  | On | 3 |  | 6
1688 | 9 | 498 | I | Aft DG2 Pms Mode |  |  |  | DG2 |  | On | 3 |  | 3285
1689 | 9 | 499 | I | Aft DG2 Ready To Start |  |  |  | DG2 |  | On | 3 |  | 3285
1690 | 9 | 500 | I | Aft DG2 24V Control Supply On |  |  |  | DG2 |  | Off | 2 |  | 3285
1784 | 9 | 594 | D | Aft DG2 Primary Supply Fail |  |  |  | DG2 |  | On | 3 | y | 3272
1785 | 9 | 595 | D | Aft DG2 Backup Supply Fail |  |  |  | DG2 |  | On | 3 | y | 3272
1786 | 9 | 596 | D | Aft DG2 Short Circuit Trip |  |  |  | DG2 |  | Off | 2 | y | 3272
1787 | 9 | 597 | D | Aft DG2 Over Current Trip |  |  |  | DG2 |  | Off | 2 | y | 3272
1788 | 9 | 598 | D | Aft DG2 Over Load Trip |  |  |  | DG2 |  | Off | 2 | y | 3272
1789 | 9 | 599 | D | Aft DG2 Reverse Power Trip |  |  |  | DG2 |  | On | 3 | y | 3272
1790 | 9 | 600 | D | Aft DG2 Excitation Loss Trip |  |  |  | DG2 |  | Off | 2 | y | 3272
1791 | 9 | 601 | D | Aft DG2 Voltage Establish Upper Trip |  |  |  | DG2 |  | Off | 2 | y | 3272
1792 | 9 | 602 | D | Aft DG2 Voltage Establish Lower Trip |  |  |  | DG2 |  | Off | 2 | y | 3272
1793 | 9 | 603 | D | Aft DG2 Frequency Establish Upper Trip |  |  |  | DG2 |  | Off | 2 | y | 3272
1794 | 9 | 604 | D | Aft DG2 Frequency Establish Lower Trip |  |  |  | DG2 |  | Off | 2 | y | 3272
1819 | 9 | 629 | D | Aft DG2 Electrical Trip 1 |  |  |  | DG2 |  | On | 3 | y | 3272
1820 | 9 | 630 | D | Aft DG2 Electrical Trip 2 |  |  |  | DG2 |  | Off | 2 | y | 3272
1832 | 9 | 642 | D | Aft DG2 Pms Mode Not Selected |  |  |  | DG2 |  | Off | 2 |  | 3272
1836 | 9 | 646 | D | Aft DG2 Not In Ready To Start |  |  |  | DG2 |  | Off | 2 | y | 3272
1841 | 9 | 651 | I | Aft DG2 Stop On Fault |  |  |  | DG2 |  | Off | 2 | y | 3272
1853 | 9 | 663 | D | Aft DG2 Selco 6000 |  |  |  | DG2 |  | On | 3 |  | 3272
1854 | 9 | 664 | D | Aft DG2 Selco 6100 |  |  |  | DG2 |  | On | 3 |  | 3272
Note on A1: Channel Number appearing in the logs
Note on B1: Station Number
Note on C1: Point Number
Note on D1: Type of Channel A - Analog I - Indication D- Digital U - Spare

## DG3
ChNo | StNo | PtNo | Type | Description | Units | Low Range | HighRange | Equipment Name (RCS) | Min | Max | Distinct | Label | count_mn_value
286 | 3 | 13 | A | DG3 Fresh Water Temperature | ° C | 0 | 150 | DG3 |  | 96.3 | 533 |  | 1
287 | 3 | 14 | A | DG3 Lub Oil Temperature | ° C | 0 | 150 | DG3 |  | 95.5 | 654 |  | 1
288 | 3 | 15 | A | DG3 Lub Oil Pressure | Bar | 0 | 10 | DG3 |  | 5.7 | 57 |  | 1
289 | 3 | 16 | A | DG3 Engine RPM | RPM | 5 | 2000 | DG3 |  | 998 | 414 |  | 1
290 | 3 | 17 | A | DG3 Fresh Water Pressure | Bar | 0 | 6 | DG3 |  | 3.5 | 31 |  | 2
291 | 3 | 18 | A | DG3 SW Pressure | Bar | 0 | 6 | DG3 |  | 0 | 2 |  | 10730
292 | 3 | 19 | A | DG3 Exhaust gas Temperature BANK 1 | ° C | 0 | 600 | DG3 |  | 99 | 479 |  | 1
293 | 3 | 20 | A | DG3 Exhaust gas Temperature BANK 2 | ° C | 0 | 600 | DG3 |  | 99 | 458 |  | 1
304 | 3 | 31 | A | DG3 Fuel Pressure | Bar | 0 | 25 | DG3 |  | 5.6 | 47 |  | 1
339 | 3 | 66 | D | DG3 Lub Oil Pressure Low |  |  |  | DG3 |  | OK | 3 | y | 98
340 | 3 | 67 | D | DG3 Lub Oil Pressure Very Low - Trip |  |  |  | DG3 |  | Trip | 3 | y | 107
341 | 3 | 68 | D | DG3 Lub Oil Temperature |  |  |  | DG3 |  | OK | 3 |  | 3
342 | 3 | 69 | D | DG3 Over Speed - Trip |  |  |  | DG3 |  | Trip | 3 | y | 63
343 | 3 | 70 | D | DG3 Alternator Winding Temperature High |  |  |  | DG3 |  | OK | 3 |  | 132
344 | 3 | 71 | D | DG3 Fresh Water Expansion Tank Level Low |  |  |  | DG3 |  | OK | 3 | y | 1
345 | 3 | 72 | D | DG3 Fresh Water Temperature High |  |  |  | DG3 |  | OK | 3 | y | 41
346 | 3 | 73 | D | DG3 Fresh Water Temperature Very High - Trip |  |  |  | DG3 |  | Trip | 3 | y | 30
1215 | 9 | 25 | A | Aft DG3 Phase1 Voltage | Volts | 0 | 500 | DG3 |  | 96 | 109 |  | 1
1216 | 9 | 26 | A | Aft DG3 Phase1 Current | Amps | 0 | 870 | DG3 |  | 99.8 | 1965 |  | 1
1217 | 9 | 27 | A | Aft DG3 Phase2 Voltage | Volts | 0 | 500 | DG3 |  | 96 | 107 |  | 1
1218 | 9 | 28 | A | Aft DG3 Phase2 Current | Amps | 0 | 870 | DG3 |  | 99.8 | 1973 |  | 1
1219 | 9 | 29 | A | Aft DG3 Phase3 Voltage | Volts | 0 | 500 | DG3 |  | 96 | 109 |  | 1
1220 | 9 | 30 | A | Aft DG3 Phase3 Current | Amps | 0 | 870 | DG3 |  | 99.8 | 1945 |  | 1
1221 | 9 | 31 | A | Aft DG3 Active Power | kW | 0 | 1500 | DG3 |  | 99 | 303 |  | 1
1222 | 9 | 32 | A | Aft DG3 Power Factor |  | 0 | 1 | DG3 |  | 1 | 12 |  | 3
1223 | 9 | 33 | A | Aft DG3 Frequency | Hz | 0 | 65 | DG3 |  | 66.6 | 83 |  | 1
1224 | 9 | 34 | A | Aft DG3 Reactive Power | KVAr | 0 | 500 | DG3 |  | 99 | 253 |  | 1
1281 | 9 | 91 | D | Aft DG3 Start On Fault |  |  |  | DG3 |  | Off | 2 | y | 3211
1355 | 9 | 165 | I | Aft DG3 Breaker (Q2) On In Service |  |  |  | DG3 |  | On | 3 |  | 3211
1356 | 9 | 166 | I | Aft DG3 Breaker (Q2) Off |  |  |  | DG3 |  | On | 3 |  | 3211
1357 | 9 | 167 | D | Aft DG3 Breaker (Q2) Trip |  |  |  | DG3 |  | On | 3 | y | 137
1358 | 9 | 168 | D | Aft DG3 Breaker (Q2) Insu Monit Alarm 1 |  |  |  | DG3 |  | On | 3 |  | 3211
1359 | 9 | 169 | D | Aft DG3 Breaker (Q2) Insu Monit Alarm 2 |  |  |  | DG3 |  | On | 3 |  | 17
1360 | 9 | 170 | D | Aft DG3 Breaker (Q2) Preferential Trip 1 |  |  |  | DG3 |  | Off | 2 | y | 3211
1361 | 9 | 171 | D | Aft DG3 Breaker (Q2) Preferential Trip 2 |  |  |  | DG3 |  | Off | 2 | y | 3211
1499 | 9 | 309 | D | Aft DG3 Common Alarm |  |  |  | DG3 |  | Off | 2 |  | 3211
1503 | 9 | 313 | D | Aft DG3 Electrical Alarm |  |  |  | DG3
1629 | 9 | 439 | A | Aft DG3 Power In Percentage |  | -10 | 110 | DG3 |  | 99.7 | 303 |  | 1
1633 | 9 | 443 | I | Aft Stop DG3 Low Load |  |  |  | DG3 |  | Off | 2 |  | 3285
1637 | 9 | 447 | I | Aft Start DG3 High Load |  |  |  | DG3 |  | On | 3 |  | 24
1641 | 9 | 451 | I | Aft Close DG3 Breaker On High Load |  |  |  | DG3 |  | On | 3 |  | 100
1691 | 9 | 501 | A | Aft DG3 Fresh Water Temperature |  | 0 | 150 | DG3 |  | 75.9 | 511 |  | 2
1692 | 9 | 502 | A | Aft DG3 Lub Oil Temperature |  | 0 | 150 | DG3 |  | 88.5 | 650 |  | 1
1693 | 9 | 503 | A | Aft DG3 Lub Oil Pressure |  | 0 | 10 | DG3 |  | 5.6 | 53 |  | 1
1694 | 9 | 504 | A | Aft DG3 Engine Rpm |  | 0 | 1800 | DG3 |  | 780 | 83 |  | 1
1695 | 9 | 505 | A | Aft DG3 Fresh Water Pressure |  | 0 | 6 | DG3 |  | 6.2 | 28 |  | 1
1696 | 9 | 506 | A | Aft DG3 Sw Pressure |  | 0 | 6 | DG3 |  | 6.2 | 3 |  | 3285
1697 | 9 | 507 | A | Aft DG3 Exhaust Gas Temperature Bank 1 |  | 0 | 600 | DG3 |  | 99.8 | 2773 |  | 1
1698 | 9 | 508 | A | Aft DG3 Exhaust Gas Temperature Bank 2 |  | 0 | 600 | DG3 |  | 99.9 | 2831 |  | 1
1699 | 9 | 509 | A | Aft DG3 Fuel Pressure |  | 0 | 10 | DG3 |  | 6 | 47 |  | 1
1700 | 9 | 510 | I | Aft DG3 Run Status |  |  |  | DG3 |  | On | 3 |  | 3285
1701 | 9 | 511 | I | Aft DG3 Stop Indication |  |  |  | DG3 |  | Off | 2 |  | 3285
1702 | 9 | 512 | D | Aft DG3 Lub Oil Pressure Low |  |  |  | DG3 |  | On | 3 | y | 3285
1703 | 9 | 513 | D | Aft DG3 Lub Oil Pressure Very Low - Trip |  |  |  | DG3 |  | On | 3 | y | 3285
1704 | 9 | 514 | D | Aft DG3 Lub Oil Temperature Hi |  |  |  | DG3 |  | On | 3 | y | 3285
1705 | 9 | 515 | D | Aft DG3 Over Speed - Trip |  |  |  | DG3 |  | On | 3 | y | 3285
1706 | 9 | 516 | D | Aft DG3 Alternator Winding Temperature Hi |  |  |  | DG3 |  | On | 3 |  | 3285
1707 | 9 | 517 | D | Aft DG3 Fresh Water Expansion Tank Level Low |  |  |  | DG3 |  | On | 3 | y | 3285
1708 | 9 | 518 | D | Aft DG3 Fresh Water Temperature Hi |  |  |  | DG3 |  | On | 3 | y | 3285
1709 | 9 | 519 | D | Aft DG3 Fresh Water Temperature Very High - Trip |  |  |  | DG3 |  | On | 3 |  | 3285
1710 | 9 | 520 | I | Aft DG3 Local Mode Selector Switch Position |  |  |  | DG3 |  | Off | 2 |  | 3285
1711 | 9 | 521 | I | Aft DG3 Remote Mode |  |  |  | DG3 |  | On | 3 |  | 4
1712 | 9 | 522 | I | Aft DG3 Pms Mode |  |  |  | DG3 |  | On | 3 |  | 3285
1713 | 9 | 523 | I | Aft DG3 Ready To Start |  |  |  | DG3 |  | On | 3 | y | 3285
1714 | 9 | 524 | I | Aft DG3 24V Control Supply On |  |  |  | DG3 |  | Off | 2 |  | 3285
1795 | 9 | 605 | D | Aft DG3 Primary Supply Fail |  |  |  | DG3 |  | On | 3 | y | 3272
1796 | 9 | 606 | D | Aft DG3 Backup Supply Fail |  |  |  | DG3 |  | On | 3 | y | 3272
1797 | 9 | 607 | D | Aft DG3 Short Circuit Trip |  |  |  | DG3 |  | Off | 2 | y | 3272
1798 | 9 | 608 | D | Aft DG3 Over Current Trip |  |  |  | DG3 |  | Off | 2 | y | 3272
1799 | 9 | 609 | D | Aft DG3 Over Load Trip |  |  |  | DG3 |  | Off | 2 | y | 3272
1800 | 9 | 610 | D | Aft DG3 Reverse Power Trip |  |  |  | DG3 |  | Off | 2 | y | 3272
1801 | 9 | 611 | D | Aft DG3 Excitation Loss Trip |  |  |  | DG3 |  | Off | 2 | y | 3272
1802 | 9 | 612 | D | Aft DG3 Voltage Establish Upper Trip |  |  |  | DG3 |  | Off | 2 | y | 3272
1803 | 9 | 613 | D | Aft DG3 Voltage Establish Lower Trip |  |  |  | DG3 |  | Off | 2 | y | 3272
1804 | 9 | 614 | D | Aft DG3 Frequency Establish Upper Trip |  |  |  | DG3 |  | Off | 2 | y | 3272
1805 | 9 | 615 | D | Aft DG3 Frequency Establish Lower Trip |  |  |  | DG3 |  | Off | 2 | y | 3272
1821 | 9 | 631 | D | Aft DG3 Electrical Trip 1 |  |  |  | DG3 |  | On | 3 | y | 3272
1822 | 9 | 632 | D | Aft DG3 Electrical Trip 2 |  |  |  | DG3 |  | Off | 2 | y | 3272
1833 | 9 | 643 | D | Aft DG3 Pms Mode Not Selected |  |  |  | DG3 |  | Off | 2 |  | 3272
1837 | 9 | 647 | D | Aft DG3 Not In Ready To Start |  |  |  | DG3 |  | Off | 2 | y | 3272
1842 | 9 | 652 | I | Aft DG3 Stop On Fault |  |  |  | DG3 |  | Off | 2 | y | 3272
1855 | 9 | 665 | D | Aft DG3 Selco 6000 |  |  |  | DG3 |  | On | 3 |  | 3272
1856 | 9 | 666 | D | Aft DG3 Selco 6100 |  |  |  | DG3 |  | Off | 2 |  | 3272
Note on A1: Channel Number appearing in the logs
Note on B1: Station Number
Note on C1: Point Number
Note on D1: Type of Channel A - Analog I - Indication D- Digital U - Spare

## DG4
ChNo | StNo | PtNo | Type | Description | Units | Low Range | HighRange | Equipment Name (RCS) | Min | Max | Distinct | Label | count_mn_value
390 | 4 | 11 | A | DG4 Fresh Water Temperature | ° C | 0 | 150 | DG4 |  | 95.1 | 542 |  | 1
391 | 4 | 12 | A | DG4 Lub Oil Temperature | ° C | 0 | 150 | DG4 |  | 96.8 | 677 |  | 1
392 | 4 | 13 | A | DG4 Lub Oil Pressure | Bar | 0 | 10 | DG4 |  | 5.9 | 50 |  | 1
394 | 4 | 15 | A | DG4 FW Pressure | Bar | 0 | 6 | DG4 |  | 2.1 | 16 |  | 1
395 | 4 | 16 | A | DG4 SW Pressure | Bar | 0 | 6 | DG4 |  | 1.4 | 11 |  | 1
396 | 4 | 17 | A | DG4 Exhaust Gas Temperature BANK 1 | ° C | 0 | 600 | DG4 |  | 99 | 393 |  | 1
397 | 4 | 18 | A | DG4 Exhaust gas Temperature BANK 2 | ° C | 0 | 600 | DG4 |  | 99 | 387 |  | 1
407 | 4 | 28 | A | DG4 Fuel Pressure | Bar | 0 | 25 | DG4 |  | 5.7 | 37 |  | 1
413 | 4 | 34 | A | DG4 Engine Speed | RPM | 5 | 2000 | DG4 |  | 999 | 402 |  | 1
445 | 4 | 66 | D | DG4 Lub Oil Pressure Low |  |  |  | DG4 |  | OK | 3 | y | 65
446 | 4 | 67 | D | DG4 Lub Oil Pressure Very Low - Trip |  |  |  | DG4 |  | Trip | 3 | y | 24
447 | 4 | 68 | D | DG4 Lub Oil Temperature High |  |  |  | DG4 |  | OK | 3 | y | 3
448 | 4 | 69 | D | DG4 Over Speed - Trip |  |  |  | DG4 |  | Trip | 3 | y | 8
449 | 4 | 70 | D | DG4 Alternator winding Temperature |  |  |  | DG4 |  | OK | 2 |  | 38083
450 | 4 | 71 | D | DG4 Fresh Water Expansion Tank Level Low |  |  |  | DG4 |  | OK | 2 |  | 38083
451 | 4 | 72 | D | DG4 Fresh Water Temperature High |  |  |  | DG4 |  | OK | 3 |  | 5
452 | 4 | 73 | D | DG4 Fresh Water Temperature Very High - Trip |  |  |  | DG4 |  | Trip | 3 | y | 1
453 | 4 | 74 | I | DG4 Local Mode Selector Switch Position |  |  |  | DG4 |  | Remote | 2 |  | 38083
1225 | 9 | 35 | A | Aft DG4 Phase1 Voltage | Volts | 0 | 500 | DG4 |  | 95 | 95 |  | 1
1226 | 9 | 36 | A | Aft DG4 Phase1 Current | Amps | 0 | 870 | DG4 |  | 98.7 | 1999 |  | 1
1227 | 9 | 37 | A | Aft DG4 Phase2 Voltage | Volts | 0 | 500 | DG4 |  | 95 | 92 |  | 1
1228 | 9 | 38 | A | Aft DG4 Phase2 Current | Amps | 0 | 870 | DG4 |  | 99.7 | 1968 |  | 1
1229 | 9 | 39 | A | Aft DG4 Phase3 Voltage | Volts | 0 | 500 | DG4 |  | 95 | 96 |  | 1
1230 | 9 | 40 | A | Aft DG4 Phase3 Current | Amps | 0 | 870 | DG4 |  | 99.8 | 1922 |  | 1
1231 | 9 | 41 | A | Aft DG4 Active Power | kW | 0 | 1500 | DG4 |  | 99 | 273 |  | 1
1232 | 9 | 42 | A | Aft DG4 Power Factor |  | 0 | 1 | DG4 |  | 1 | 11 |  | 3
1233 | 9 | 43 | A | Aft DG4 Frequency | Hz | 0 | 65 | DG4 |  | 51.6 | 34 |  | 1
1234 | 9 | 44 | A | Aft DG4 Reactive Power | KVAr | 0 | 500 | DG4 |  | 99 | 208 |  | 1
1282 | 9 | 92 | D | Aft DG4 Start On Fault |  |  |  | DG4 |  | Off | 2 | y | 3211
1423 | 9 | 233 | I | Aft DG4 Breaker (Q7) On In Service |  |  |  | DG4 |  | On | 3 |  | 3211
1424 | 9 | 234 | I | Aft DG4 Breaker (Q7) Off |  |  |  | DG4 |  | On | 3 |  | 3211
1425 | 9 | 235 | D | Aft DG4 Breaker (Q7) Trip |  |  |  | DG4 |  | On | 3 | y | 55
1426 | 9 | 236 | D | Aft DG4 Breaker (Q7) Insu Monit Alarm 1 |  |  |  | DG4 |  | On | 3 |  | 187
1427 | 9 | 237 | D | Aft DG4 Breaker (Q7) Insu Monit Alarm 2 |  |  |  | DG4 |  | On | 3 |  | 100
1428 | 9 | 238 | D | Aft DG4 Breaker (Q7) Preferential Trip 1 |  |  |  | DG4 |  | Off | 2 | y | 3211
1429 | 9 | 239 | D | Aft DG4 Breaker (Q7) Preferential Trip 2 |  |  |  | DG4 |  | Off | 2 | y | 3211
1500 | 9 | 310 | D | Aft DG4 Common Alarm |  |  |  | DG4 |  | Off | 2 |  | 3211
1504 | 9 | 314 | D | Aft DG4 Electrical Alarm |  |  |  | DG4
1630 | 9 | 440 | A | Aft DG4 Power In Percentage |  | -10 | 110 | DG4 |  | 9.7 | 273 |  | 1
1634 | 9 | 444 | I | Aft Stop DG4 Low Load |  |  |  | DG4 |  | Off | 2 |  | 3285
1638 | 9 | 448 | I | Aft Start DG4 High Load |  |  |  | DG4 |  | On | 3 |  | 556
1642 | 9 | 452 | I | Aft Close DG4 Breaker On High Load |  |  |  | DG4 |  | On | 3 |  | 186
1715 | 9 | 525 | A | Aft DG4 Fresh Water Temperature |  | 0 | 150 | DG4 |  | 98.2 | 494 |  | 1
1716 | 9 | 526 | A | Aft DG4 Lub Oil Temperature |  | 0 | 150 | DG4 |  | 91.9 | 657 |  | 1
1717 | 9 | 527 | A | Aft DG4 Lub Oil Pressure |  | 0 | 10 | DG4 |  | 5.8 | 41 |  | 1
1718 | 9 | 528 | A | Aft DG4 Engine Rpm |  | 0 | 1800 | DG4 |  | 936 | 34 |  | 1
1719 | 9 | 529 | A | Aft DG4 Fresh Water Pressure |  | 0 | 6 | DG4 |  | 6.2 | 9 |  | 1
1720 | 9 | 530 | A | Aft DG4 Sw Pressure |  | 0 | 6 | DG4 |  | 6.2 | 12 |  | 9
1721 | 9 | 531 | A | Aft DG4 Exhaust Gas Temperature Bank 1 |  | 0 | 600 | DG4 |  | 99.9 | 2059 |  | 1
1722 | 9 | 532 | A | Aft DG4 Exhaust Gas Temperature Bank 2 |  | 0 | 600 | DG4 |  | 99.9 | 2198 |  | 1
1723 | 9 | 533 | A | Aft DG4 Fuel Pressure |  | 0 | 10 | DG4 |  | 5.7 | 35 |  | 1
1724 | 9 | 534 | I | Aft DG4 Run Status |  |  |  | DG4 |  | On | 3 |  | 3285
1725 | 9 | 535 | I | Aft DG4 Stop Indication |  |  |  | DG4 |  | Off | 2 |  | 3285
1726 | 9 | 536 | D | Aft DG4 Lub Oil Pressure Low |  |  |  | DG4 |  | On | 3 | y | 1
1727 | 9 | 537 | D | Aft DG4 Lub Oil Pressure Very Low - Trip |  |  |  | DG4 |  | On | 3 | y | 3285
1728 | 9 | 538 | D | Aft DG4 Lub Oil Temperature Hi |  |  |  | DG4 |  | On | 3 | y | 3285
1729 | 9 | 539 | D | Aft DG4 Over Speed - Trip |  |  |  | DG4 |  | On | 3 | y | 3285
1730 | 9 | 540 | D | Aft DG4 Alternator Winding Temperature Hi |  |  |  | DG4 |  | On | 3 |  | 3285
1731 | 9 | 541 | D | Aft DG4 Fresh Water Expansion Tank Level Low |  |  |  | DG4 |  | On | 3 |  | 3285
1732 | 9 | 542 | D | Aft DG4 Fresh Water Temperature Hi |  |  |  | DG4 |  | On | 3 | y | 3285
1733 | 9 | 543 | D | Aft DG4 Fresh Water Temperature Very High - Trip |  |  |  | DG4 |  | On | 3 | y | 3285
1734 | 9 | 544 | I | Aft DG4 Local Mode Selector Switch Position |  |  |  | DG4 |  | Off | 2 |  | 3285
1735 | 9 | 545 | I | Aft DG4 Remote Mode |  |  |  | DG4 |  | On | 3 |  | 14
1736 | 9 | 546 | I | Aft DG4 Pms Mode |  |  |  | DG4 |  | On | 3 |  | 3285
1737 | 9 | 547 | I | Aft DG4 Ready To Start |  |  |  | DG4 |  | On | 3 | y | 3285
1738 | 9 | 548 | I | Aft DG4 24V Control Supply On |  |  |  | DG4 |  | Off | 2 |  | 3285
1806 | 9 | 616 | D | Aft DG4 Primary Supply |  |  |  | DG4 |  | On | 3 | y | 3272
1807 | 9 | 617 | D | Aft DG4 Backup Supply |  |  |  | DG4 |  | On | 3 | y | 3272
1808 | 9 | 618 | D | Aft DG4 Short Circuit Trip |  |  |  | DG4 |  | Off | 2 | y | 3272
1809 | 9 | 619 | D | Aft DG4 Over Current Trip |  |  |  | DG4 |  | Off | 2 | y | 3272
1810 | 9 | 620 | D | Aft DG4 Over Load Trip |  |  |  | DG4 |  | Off | 2 | y | 3272
1811 | 9 | 621 | D | Aft DG4 Reverse Power Trip |  |  |  | DG4 |  | Off | 2 | y | 3272
1812 | 9 | 622 | D | Aft DG4 Excitation Loss Trip |  |  |  | DG4 |  | Off | 2 | y | 3272
1813 | 9 | 623 | D | Aft DG4 Voltage Establish Upper Trip |  |  |  | DG4 |  | Off | 2 | y | 3272
1814 | 9 | 624 | D | Aft DG4 Voltage Establish Lower Trip |  |  |  | DG4 |  | Off | 2 | y | 3272
1815 | 9 | 625 | D | Aft DG4 Frequency Establish Upper Trip |  |  |  | DG4 |  | Off | 2 | y | 3272
1816 | 9 | 626 | D | Aft DG4 Frequency Establish Lower Trip |  |  |  | DG4 |  | Off | 2 | y | 3272
1823 | 9 | 633 | D | Aft DG4 Electrical Trip 1 |  |  |  | DG4 |  | On | 3 | y | 3272
1824 | 9 | 634 | D | Aft DG4 Electrical Trip 2 |  |  |  | DG4 |  | Off | 2 | y | 3272
1834 | 9 | 644 | D | Aft DG4 Pms Mode Not Selected |  |  |  | DG4 |  | Off | 2 |  | 3270
1838 | 9 | 648 | D | Aft DG4 Not In Ready To Start |  |  |  | DG4 |  | Off | 2 |  | 3272
1843 | 9 | 653 | I | Aft DG4 Stop On Fault |  |  |  | DG4 |  | Off | 2 | y | 3272
1857 | 9 | 667 | D | Aft DG4 Selco 6000 |  |  |  | DG4 |  | On | 3 |  | 3272
1858 | 9 | 668 | D | Aft DG4 Selco 6100 |  |  |  | DG4 |  | Off | 2 |  | 3272
Note on A1: Channel Number appearing in the logs
Note on B1: Station Number
Note on C1: Point Number
Note on D1: Type of Channel A - Analog I - Indication D- Digital U - Spare

## DOOR & HATCH MONITORING
ChNo | StNo | PtNo | Type | Description | Units | Low Range | HighRange | Equipment Name (RCS)
72 | 1 | 72 | I | D1: Door D-3L-Z2 |  |  |  | DOOR & HATCH MONITORING
73 | 1 | 73 | I | D2: Door D-3L-Z1 |  |  |  | DOOR & HATCH MONITORING
74 | 1 | 74 | I | D22: Door D-2K-A4 |  |  |  | DOOR & HATCH MONITORING
75 | 1 | 75 | I | D23: Door D-2K/L |  |  |  | DOOR & HATCH MONITORING
76 | 1 | 76 | I | D24: Door D-2KZ1 |  |  |  | DOOR & HATCH MONITORING
77 | 1 | 77 | I | D25: Door D-2KZ3 |  |  |  | DOOR & HATCH MONITORING
80 | 1 | 80 | I | H5: Hatch H-2M |  |  |  | DOOR & HATCH MONITORING
81 | 1 | 81 | I | H6: Hatch H-2L PASS |  |  |  | DOOR & HATCH MONITORING
203 | 2 | 90 | I | D41: Door D-2G/H |  |  |  | DOOR & HATCH MONITORING
319 | 3 | 46 | I | D27: Door D-2J/K |  |  |  | DOOR & HATCH MONITORING
320 | 3 | 47 | I | D32: Door D-2H/J |  |  |  | DOOR & HATCH MONITORING
363 | 3 | 90 | I | H9: Hatch H-2H(A) |  |  |  | DOOR & HATCH MONITORING
364 | 3 | 91 | I | H10: Hatch H-2H-F |  |  |  | DOOR & HATCH MONITORING
471 | 4 | 92 | I | D50: Door D-F/G |  |  |  | DOOR & HATCH MONITORING
472 | 4 | 93 | I | D95: Door D-1EC1 (F) |  |  |  | DOOR & HATCH MONITORING
473 | 4 | 94 | I | H11: Hatch H-3G |  |  |  | DOOR & HATCH MONITORING
531 | 5 | 46 | I | D98: Door D-1E PASS(Port) |  |  |  | DOOR & HATCH MONITORING
728 | 6 | 92 | I | D14: Door D-3D/E |  |  |  | DOOR & HATCH MONITORING
729 | 6 | 93 | I | D142: Door D-02D PASS-A |  |  |  | DOOR & HATCH MONITORING
730 | 6 | 94 | I | D60: Door D-2E/F |  |  |  | DOOR & HATCH MONITORING
731 | 6 | 95 | I | Ex D143: Door D-02D-Z2 |  |  |  | DOOR & HATCH MONITORING
732 | 6 | 96 | I | D67: Door D-2D/E |  |  |  | DOOR & HATCH MONITORING
733 | 6 | 97 | I | D74: Door D-C/D |  |  |  | DOOR & HATCH MONITORING
734 | 6 | 98 | I | D150: Door D-02DA0-S |  |  |  | DOOR & HATCH MONITORING
741 | 6 | 105 | I | D149: Door D-02D-A0-P |  |  |  | DOOR & HATCH MONITORING
742 | 6 | 106 | I | H1: Hatch 1 |  |  |  | DOOR & HATCH MONITORING
743 | 6 | 107 | I | H3: Hatch H-3E-Z0 |  |  |  | DOOR & HATCH MONITORING
744 | 6 | 108 | I | H24: Hatch 1-C |  |  |  | DOOR & HATCH MONITORING
745 | 6 | 109 | I | H12: Hatch H-2F |  |  |  | DOOR & HATCH MONITORING
746 | 6 | 110 | I | Ex H25: Hatch H-1BZ |  |  |  | DOOR & HATCH MONITORING
747 | 6 | 111 | I | Ex H26: Hatch 26 |  |  |  | DOOR & HATCH MONITORING
760 | 6 | 124 | I | D104: Door D-1DA2-A |  |  |  | DOOR & HATCH MONITORING
761 | 6 | 125 | I | D105: Door D-1DA1-A |  |  |  | DOOR & HATCH MONITORING
762 | 6 | 126 | I | D115: Door D-1DA2-F |  |  |  | DOOR & HATCH MONITORING
763 | 6 | 127 | I | D116: Door D-1DA1-F |  |  |  | DOOR & HATCH MONITORING
764 | 6 | 128 | I | Ex D121: Door D-01E-A2 |  |  |  | DOOR & HATCH MONITORING
765 | 6 | 129 | I | D99: Door D-1E BASS(S) |  |  |  | DOOR & HATCH MONITORING
766 | 6 | 130 | I | D123: Door D-0I-D/E |  |  |  | DOOR & HATCH MONITORING
767 | 6 | 131 | I | D124: Door D-0ID-Z2 |  |  |  | DOOR & HATCH MONITORING
768 | 6 | 132 | I | Ex D122: Door D-01E A1 |  |  |  | DOOR & HATCH MONITORING
907 | 7 | 123 | I | D80: Door D-1E-C2-A |  |  |  | DOOR & HATCH MONITORING
908 | 7 | 124 | I | D81: Door D-1E-C1-A |  |  |  | DOOR & HATCH MONITORING
909 | 7 | 125 | I | D96: Door D-1E-C1-F |  |  |  | DOOR & HATCH MONITORING
Note on A2: Channel Number appearing in the logs
Note on B2: Station Number
Note on C2: Point Number
Note on D2: Type of Channel A - Analog I - Indication D- Digital U - Spare

## EDG
ChNo | StNo | PtNo | Type | Description | Units | Low Range | HighRange | Equipment Name (RCS)
87 | 1 | 87 | I | Emergency DG Run Status |  |  |  | EDG
Note on B3: Channel Number appearing in the logs
Note on C3: Station Number
Note on D3: Point Number
Note on E3: Type of Channel A - Analog I - Indication D- Digital U - Spare

## FIN STABILIZER
ChNo | StNo | PtNo | Type | Description | Units | Low Range | HighRange | Equipment Name (RCS)
3030 | 13 | 1 | A | Port Fin Angle Indication |  | -30 | 30 | FIN STABILIZER
3031 | 13 | 2 | A | Stbd Fin Angle Indication |  | -30 | 30 | FIN STABILIZER
3032 | 13 | 3 | I | Port Stabilizer Pump Motor Running Indication |  |  |  | FIN STABILIZER
3033 | 13 | 4 | D | Port Hydraulic Oil Level Low |  |  |  | FIN STABILIZER
3034 | 13 | 5 | D | Port Hydraulic Oil Temperature High |  |  |  | FIN STABILIZER
3035 | 13 | 6 | D | Port Hydraulic Oil Pressure Low |  |  |  | FIN STABILIZER
3036 | 13 | 7 | D | Port Fin unit Hydraulic Power pack Low Level |  |  |  | FIN STABILIZER
3037 | 13 | 8 | I | Stbd Stabilizer Pump Motor Running Indication |  |  |  | FIN STABILIZER
3038 | 13 | 9 | D | Stbd Hydraulic Oil Level Low |  |  |  | FIN STABILIZER
3039 | 13 | 10 | D | Stbd Hydraulic Oil Temperature High |  |  |  | FIN STABILIZER
3040 | 13 | 11 | D | Stbd Hydraulic Oil Pressure Low |  |  |  | FIN STABILIZER
3041 | 13 | 12 | D | Stbd Fin unit Hydraulic power pack Low Level |  |  |  | FIN STABILIZER
Note on B3: Channel Number appearing in the logs
Note on C3: Station Number
Note on D3: Point Number
Note on E3: Type of Channel A - Analog I - Indication D- Digital U - Spare

## FIREMAIN SYSTEM
ChNo | StNo | PtNo | Type | Description | Units | Low Range | HighRange | Equipment Name (RCS)
458 | 4 | 79 | I | Firemain & Sprinkling Pump1 Run Status |  |  |  | FIREMAIN SYSTEM
699 | 6 | 63 | I | Fire Main & Sprinkler Pump 2 Run Status |  |  |  | FIREMAIN SYSTEM
Note on B3: Channel Number appearing in the logs
Note on C3: Station Number
Note on D3: Point Number
Note on E3: Type of Channel A - Analog I - Indication D- Digital U - Spare

## FO SYSTEM
ChNo | StNo | PtNo | Type | Description | Units | Low Range | HighRange | Equipment Name (RCS)
701 | 6 | 65 | I | FO Purifier 1 Run Status |  |  |  | FO SYSTEM
702 | 6 | 66 | I | FO Purifier 2 Run Status |  |  |  | FO SYSTEM
703 | 6 | 67 | I | FO Transfer Pump 1 Run Status |  |  |  | FO SYSTEM
704 | 6 | 68 | I | FO Transfer Pump 2 Run Status |  |  |  | FO SYSTEM
711 | 6 | 75 | D | FO Purifier (Port) Pressure (Low) |  |  |  | FO SYSTEM
712 | 6 | 76 | D | FO Purifier (Port) High Pressure (High) |  |  |  | FO SYSTEM
714 | 6 | 78 | D | FO Purifier (Stbd) Pressure (Low) |  |  |  | FO SYSTEM
715 | 6 | 79 | D | FO Purifier (Stbd) Pressure (High) |  |  |  | FO SYSTEM
Note on B3: Channel Number appearing in the logs
Note on C3: Station Number
Note on D3: Point Number
Note on E3: Type of Channel A - Analog I - Indication D- Digital U - Spare

## FW SYSTEM
ChNo | StNo | PtNo | Type | Description | Units | Low Range | HighRange | Equipment Name (RCS)
707 | 6 | 71 | I | FW Pump 1 Run Status |  |  |  | FW SYSTEM
708 | 6 | 72 | I | FW Pump 2 Run Status |  |  |  | FW SYSTEM
Note on B3: Channel Number appearing in the logs
Note on C3: Station Number
Note on D3: Point Number
Note on E3: Type of Channel A - Analog I - Indication D- Digital U - Spare

## HPAC
ChNo | StNo | PtNo | Type | Description | Units | Low Range | HighRange | Equipment Name (RCS)
361 | 3 | 88 | I | AFT E/R Starting Air Compressor (1) Run Status |  |  |  | HPAC
466 | 4 | 87 | I | FWD E/R Starting Air Compressor (2) Run Status |  |  |  | HPAC
Note on B3: Channel Number appearing in the logs
Note on C3: Station Number
Note on D3: Point Number
Note on E3: Type of Channel A - Analog I - Indication D- Digital U - Spare

## INTERNAL
ChNo | StNo | PtNo | Type | Description | Units | Low Range | HighRange | Equipment Name (RCS)
244 | 2 | 131 | I | DA Port GB Bearing 1 Temp |  |  |  | INTERNAL
245 | 2 | 132 | I | DA Port GB Bearing 2 Temp |  |  |  | INTERNAL
246 | 2 | 133 | I | DA Port GB Bearing 3 Temp |  |  |  | INTERNAL
247 | 2 | 134 | I | DA Port GB Bearing 4 Temp |  |  |  | INTERNAL
248 | 2 | 135 | I | DA Port GB Bearing 5 Temp |  |  |  | INTERNAL
249 | 2 | 136 | I | DA Port GB Lub Oil Temp |  |  |  | INTERNAL
250 | 2 | 137 | I | DA Port GB Lub Oil Press |  |  |  | INTERNAL
251 | 2 | 138 | I | DA Port GB Thrust Bearing Inboard Temp |  |  |  | INTERNAL
252 | 2 | 139 | I | DA Port GB Thrust Bearing Outboard Temp |  |  |  | INTERNAL
253 | 2 | 140 | I | DA Port GB Sea Water Press |  |  |  | INTERNAL
272 | 2 | 159 | A | ME Our mode |  | 0 | 10 | INTERNAL
273 | 2 | 160 | A | ME oppi mode |  | 0 | 10 | INTERNAL
616 | 5 | 131 | I | DA Stbd GB Bearing 1 Temp |  |  |  | INTERNAL
617 | 5 | 132 | I | DA Stbd GB Bearing 2 Temp |  |  |  | INTERNAL
618 | 5 | 133 | I | DA Stbd GB Bearing 3 Temp |  |  |  | INTERNAL
619 | 5 | 134 | I | DA Stbd GB Bearing 4 Temp |  |  |  | INTERNAL
620 | 5 | 135 | I | DA Stbd GB Bearing 5 Temp |  |  |  | INTERNAL
621 | 5 | 136 | I | DA Stbd GB Lub Oil Temp |  |  |  | INTERNAL
622 | 5 | 137 | I | DA Stbd GB Lub Oil Press |  |  |  | INTERNAL
623 | 5 | 138 | I | DA Stbd GB Thrust Bearing Inboard Temp |  |  |  | INTERNAL
624 | 5 | 139 | I | DA Stbd GB Thrust Bearing Outboard Temp |  |  |  | INTERNAL
625 | 5 | 140 | I | DA Stbd GB Sea Water Press |  |  |  | INTERNAL
630 | 5 | 145 | A | Stbd ME RPM Match |  | 0 | 100 | INTERNAL
631 | 5 | 146 | A | Stbd ME Pitch Match |  | -100 | 100 | INTERNAL
634 | 5 | 149 | A | Stbd ME Our mode |  | 0 | 10 | INTERNAL
635 | 5 | 150 | A | STBDPitch Error for Output |  | -100 | 100 | INTERNAL
871 | 7 | 87 | I | Port Turning Gear Engaged (Backup) |  |  |  | INTERNAL
872 | 7 | 88 | I | Port Shaft Locked (Backup) |  |  |  | INTERNAL
873 | 7 | 89 | I | Stbd Turning Gear Engaged (Backup) |  |  |  | INTERNAL
874 | 7 | 90 | I | Stbd Shaft Locked (Backup) |  |  |  | INTERNAL
875 | 7 | 91 | I | Reset Port Safeties for MFW |  |  |  | INTERNAL
876 | 7 | 92 | I | Reset Stbd Safeties for MFW |  |  |  | INTERNAL
1124 | 8 | 189 | I | DA Port ME Exhaust Temp A1 |  |  |  | INTERNAL
1125 | 8 | 190 | I | DA Port ME Exhaust Temp A2 |  |  |  | INTERNAL
1126 | 8 | 191 | I | DA Port ME Exhaust Temp A3 |  |  |  | INTERNAL
1127 | 8 | 192 | I | DA Port ME Exhaust Temp A4 |  |  |  | INTERNAL
1128 | 8 | 193 | I | DA Port ME Exhaust Temp A5 |  |  |  | INTERNAL
1129 | 8 | 194 | I | DA Port ME Exhaust Temp A6 |  |  |  | INTERNAL
1130 | 8 | 195 | I | DA Port ME Exhaust Temp A7 |  |  |  | INTERNAL
1131 | 8 | 196 | I | DA Port ME Exhaust Temp A8 |  |  |  | INTERNAL
1132 | 8 | 197 | I | DA Port ME Exhaust Temp A9 |  |  |  | INTERNAL
1133 | 8 | 198 | I | DA Port ME Exhaust Temp A10 |  |  |  | INTERNAL
1134 | 8 | 199 | I | DA Port ME Exhaust Temp A Average |  |  |  | INTERNAL
1135 | 8 | 200 | I | DA Port ME Exhaust Temp B1 |  |  |  | INTERNAL
1136 | 8 | 201 | I | DA Port ME Exhaust Temp B2 |  |  |  | INTERNAL
1137 | 8 | 202 | I | DA Port ME Exhaust Temp B3 |  |  |  | INTERNAL
1138 | 8 | 203 | I | DA Port ME Exhaust Temp B4 |  |  |  | INTERNAL
1139 | 8 | 204 | I | DA Port ME Exhaust Temp A5 |  |  |  | INTERNAL
1140 | 8 | 205 | I | DA Port ME Exhaust Temp B6 |  |  |  | INTERNAL
1141 | 8 | 206 | I | DA Port ME Exhaust Temp B7 |  |  |  | INTERNAL
1142 | 8 | 207 | I | DA Port ME Exhaust Temp B8 |  |  |  | INTERNAL
1143 | 8 | 208 | I | DA Port ME Exhaust Temp B9 |  |  |  | INTERNAL
1144 | 8 | 209 | I | DA Port ME Exhaust Temp B10 |  |  |  | INTERNAL
1145 | 8 | 210 | I | DA Port ME Exhaust Temp B Average |  |  |  | INTERNAL
1146 | 8 | 211 | I | DA Port ME Main earing Temp 1 |  |  |  | INTERNAL
1147 | 8 | 212 | I | DA Port ME Main earing Temp 2 |  |  |  | INTERNAL
1148 | 8 | 213 | I | DA Port ME Main earing Temp 3 |  |  |  | INTERNAL
1149 | 8 | 214 | I | DA Port ME Main earing Temp 4 |  |  |  | INTERNAL
1150 | 8 | 215 | I | DA Port ME Main earing Temp 5 |  |  |  | INTERNAL
1151 | 8 | 216 | I | DA Port ME Main earing Temp 6 |  |  |  | INTERNAL
1152 | 8 | 217 | I | DA Port ME Main earing Temp 7 |  |  |  | INTERNAL
1153 | 8 | 218 | I | DA Port ME Main earing Temp 8 |  |  |  | INTERNAL
1154 | 8 | 219 | I | DA Port ME Main earing Temp 9 |  |  |  | INTERNAL
1155 | 8 | 220 | I | DA Port ME Main earing Temp 10 |  |  |  | INTERNAL
1156 | 8 | 221 | I | DA Port ME Main earing Temp 11 |  |  |  | INTERNAL
1157 | 8 | 222 | I | DA Port ME Con Rod Temp 1 |  |  |  | INTERNAL
1158 | 8 | 223 | I | DA Port ME Con Rod Temp 2 |  |  |  | INTERNAL
1159 | 8 | 224 | I | DA Port ME Con Rod Temp 3 |  |  |  | INTERNAL
1160 | 8 | 225 | I | DA Port ME Con Rod Temp 4 |  |  |  | INTERNAL
1161 | 8 | 226 | I | DA Port ME Con Rod Temp 5 |  |  |  | INTERNAL
1162 | 8 | 227 | I | DA Port ME Con Rod Temp 6 |  |  |  | INTERNAL
1163 | 8 | 228 | I | DA Port ME Con Rod Temp 7 |  |  |  | INTERNAL
1164 | 8 | 229 | I | DA Port ME Con Rod Temp 8 |  |  |  | INTERNAL
1165 | 8 | 230 | I | DA Port ME Con Rod Temp 9 |  |  |  | INTERNAL
1166 | 8 | 231 | I | DA Port ME Con Rod Temp 10 |  |  |  | INTERNAL
1167 | 8 | 232 | I | DA Port ME Turbocharger Temp In A |  |  |  | INTERNAL
1168 | 8 | 233 | I | DA Port ME Turbocharger Temp In B |  |  |  | INTERNAL
1169 | 8 | 234 | I | DA Port ME Turbocharger Temp Out A |  |  |  | INTERNAL
1170 | 8 | 235 | I | DA Port ME Turbocharger TempOut B |  |  |  | INTERNAL
1171 | 8 | 236 | I | DA Port ME Supercharger Temp In A |  |  |  | INTERNAL
1172 | 8 | 237 | I | DA Port ME Supercharger Temp In B |  |  |  | INTERNAL
1173 | 8 | 238 | I | DA Port ME Supercharger Temp Out |  |  |  | INTERNAL
1174 | 8 | 239 | I | DA Port ME Pump Rack |  |  |  | INTERNAL
1175 | 8 | 240 | I | DA Port ME Torque |  |  |  | INTERNAL
1176 | 8 | 241 | I | DA Port ME Power |  |  |  | INTERNAL
1177 | 8 | 242 | I | DA Port ME LO Temp At ME In |  |  |  | INTERNAL
1178 | 8 | 243 | I | DA Port ME LO Temp After TC A |  |  |  | INTERNAL
1179 | 8 | 244 | I | DA Port ME LO Temp After TC B |  |  |  | INTERNAL
1180 | 8 | 245 | I | DA Port ME LO ME In Press |  |  |  | INTERNAL
1181 | 8 | 246 | I | DA Port ME LO TC In Press |  |  |  | INTERNAL
1182 | 8 | 247 | I | DA Port ME Air In Press |  |  |  | INTERNAL
1183 | 8 | 248 | I | DA Port ME Seal Press |  |  |  | INTERNAL
1184 | 8 | 249 | U | DA Port ME FO Inlet Press |  |  |  | INTERNAL
1185 | 8 | 250 | I | DA Port ME FO Inlet Temp |  |  |  | INTERNAL
1186 | 8 | 251 | I | DA Port ME Fuel Rack |  |  |  | INTERNAL
1187 | 8 | 252 | I | DA Port ME FW Inlet Temp |  |  |  | INTERNAL
1188 | 8 | 253 | I | DA Port ME FW Press |  |  |  | INTERNAL
1189 | 8 | 254 | I | DA Port ME FW Outlet Temp |  |  |  | INTERNAL
1190 | 8 | 255 | I | DA Port ME SW Press |  |  |  | INTERNAL
1880 | 10 | 1 | A | Fwd BUS A Voltage of MSB1 | Volts | 0 | 500 | INTERNAL
1881 | 10 | 2 | A | Fwd BUS B Voltage of MSB1 | Volts | 0 | 500 | INTERNAL
1882 | 10 | 3 | A | Fwd BUS A Voltage of MSB2 | Volts | 0 | 500 | INTERNAL
1883 | 10 | 4 | A | Fwd BUS B Voltage of MSB2 | Volts | 0 | 500 | INTERNAL
1884 | 10 | 5 | A | Fwd DG1 Phase1 Voltage | Volts | 0 | 500 | INTERNAL
1885 | 10 | 6 | A | Fwd DG1 Phase1 Current | Amps | 0 | 870 | INTERNAL
1886 | 10 | 7 | A | Fwd DG1 Phase2 Voltage | Volts | 0 | 500 | INTERNAL
1887 | 10 | 8 | A | Fwd DG1 Phase2 Current | Amps | 0 | 870 | INTERNAL
1888 | 10 | 9 | A | Fwd DG1 Phase3 Voltage | Volts | 0 | 500 | INTERNAL
1889 | 10 | 10 | A | Fwd DG1 Phase3 Current | Amps | 0 | 870 | INTERNAL
1890 | 10 | 11 | A | Fwd DG1 Active Power | kW | 0 | 1500 | INTERNAL
1891 | 10 | 12 | A | Fwd DG1 Power Factor |  | 0 | 1 | INTERNAL
1892 | 10 | 13 | A | Fwd DG1 Frequency | Hz | 0 | 65 | INTERNAL
1893 | 10 | 14 | A | Fwd DG1 Reactive Power | KVAr | 0 | 500 | INTERNAL
1894 | 10 | 15 | A | Fwd DG2 Phase1 Voltage | Volts | 0 | 500 | INTERNAL
1895 | 10 | 16 | A | Fwd DG2 Phase1 Current | Amps | 0 | 870 | INTERNAL
1896 | 10 | 17 | A | Fwd DG2 Phase2 Voltage | Volts | 0 | 500 | INTERNAL
1897 | 10 | 18 | A | Fwd DG2 Phase2 Current | Amps | 0 | 870 | INTERNAL
1898 | 10 | 19 | A | Fwd DG2 Phase3 Voltage | Volts | 0 | 500 | INTERNAL
1899 | 10 | 20 | A | Fwd DG2 Phase3 Current | Amps | 0 | 870 | INTERNAL
1900 | 10 | 21 | A | Fwd DG2 Active Power | kW | 0 | 1500 | INTERNAL
1901 | 10 | 22 | A | Fwd DG2 Power Factor |  | 0 | 1 | INTERNAL
1902 | 10 | 23 | A | Fwd DG2 Frequency | Hz | 0 | 65 | INTERNAL
1903 | 10 | 24 | A | Fwd DG2 Reactive Power | KVAr | 0 | 500 | INTERNAL
1904 | 10 | 25 | A | Fwd DG3 Phase1 Voltage | Volts | 0 | 500 | INTERNAL
1905 | 10 | 26 | A | Fwd DG3 Phase1 Current | Amps | 0 | 870 | INTERNAL
1906 | 10 | 27 | A | Fwd DG3 Phase2 Voltage | Volts | 0 | 500 | INTERNAL
1907 | 10 | 28 | A | Fwd DG3 Phase2 Current | Amps | 0 | 870 | INTERNAL
1908 | 10 | 29 | A | Fwd DG3 Phase3 Voltage | Volts | 0 | 500 | INTERNAL
1909 | 10 | 30 | A | Fwd DG3 Phase3 Current | Amps | 0 | 870 | INTERNAL
1910 | 10 | 31 | A | Fwd DG3 Active Power | kW | 0 | 1500 | INTERNAL
1911 | 10 | 32 | A | Fwd DG3 Power Factor |  | 0 | 1 | INTERNAL
1912 | 10 | 33 | A | Fwd DG3 Frequency | Hz | 0 | 65 | INTERNAL
1913 | 10 | 34 | A | Fwd DG3 Reactive Power | KVAr | 0 | 500 | INTERNAL
1914 | 10 | 35 | A | Fwd DG4 Phase1 Voltage | Volts | 0 | 500 | INTERNAL
1915 | 10 | 36 | A | Fwd DG4 Phase1 Current | Amps | 0 | 870 | INTERNAL
1916 | 10 | 37 | A | Fwd DG4 Phase2 Voltage | Volts | 0 | 500 | INTERNAL
1917 | 10 | 38 | A | Fwd DG4 Phase2 Current | Amps | 0 | 870 | INTERNAL
1918 | 10 | 39 | A | Fwd DG4 Phase3 Voltage | Volts | 0 | 500 | INTERNAL
1919 | 10 | 40 | A | Fwd DG4 Phase3 Current | Amps | 0 | 870 | INTERNAL
1920 | 10 | 41 | A | Fwd DG4 Active Power | kW | 0 | 1500 | INTERNAL
1921 | 10 | 42 | A | Fwd DG4 Power Factor |  | 0 | 1 | INTERNAL
1922 | 10 | 43 | A | Fwd DG4 Frequency | Hz | 0 | 65 | INTERNAL
1923 | 10 | 44 | A | Fwd DG4 Reactive Power | KVAr | 0 | 500 | INTERNAL
1924 | 10 | 45 | I | Fwd Selected Duty Geny1 |  |  |  | INTERNAL
1925 | 10 | 46 | I | Fwd Selected Duty Geny2 |  |  |  | INTERNAL
1926 | 10 | 47 | I | Fwd Selected Duty Geny3 |  |  |  | INTERNAL
1927 | 10 | 48 | I | Fwd Selected Duty Geny4 |  |  |  | INTERNAL
1928 | 10 | 49 | I | Fwd Selected Stby 1 Geny1 |  |  |  | INTERNAL
1929 | 10 | 50 | I | Fwd Selected Stby 1 Geny2 |  |  |  | INTERNAL
1930 | 10 | 51 | I | Fwd Selected Stby 1 Geny3 |  |  |  | INTERNAL
1931 | 10 | 52 | I | Fwd Selected Stby 1 Geny4 |  |  |  | INTERNAL
1932 | 10 | 53 | I | Fwd Selected Stby 2 Geny1 |  |  |  | INTERNAL
1933 | 10 | 54 | I | Fwd Selected Stby 2 Geny2 |  |  |  | INTERNAL
1934 | 10 | 55 | I | Fwd Selected Stby 2 Geny3 |  |  |  | INTERNAL
1935 | 10 | 56 | I | Fwd Selected Stby 2 Geny4 |  |  |  | INTERNAL
1936 | 10 | 57 | I | Fwd Selected Stby 3 Geny1 |  |  |  | INTERNAL
1937 | 10 | 58 | I | Fwd Selected Stby 3 Geny2 |  |  |  | INTERNAL
1938 | 10 | 59 | I | Fwd Selected Stby 3 Geny3 |  |  |  | INTERNAL
1939 | 10 | 60 | I | Fwd Selected Stby 3 Geny4 |  |  |  | INTERNAL
1940 | 10 | 61 | I | Fwd Auto Assisted |  |  |  | INTERNAL
1941 | 10 | 62 | I | Fwd Automatic |  |  |  | INTERNAL
1942 | 10 | 63 | D | Fwd Hi Load Call Up On |  |  |  | INTERNAL
1943 | 10 | 64 | D | Fwd Low Load Call Down On |  |  |  | INTERNAL
1944 | 10 | 65 | D | Fwd Reset Required No.1 |  |  |  | INTERNAL
1945 | 10 | 66 | D | Fwd Reset Required No.2 |  |  |  | INTERNAL
1946 | 10 | 67 | D | Fwd Reset Required No.3 |  |  |  | INTERNAL
1947 | 10 | 68 | D | Fwd Reset Required No.4 |  |  |  | INTERNAL
1948 | 10 | 69 | D | Fwd Generator 1 Fail Tostart |  |  |  | INTERNAL
1949 | 10 | 70 | D | Fwd Generator 2 Fail Tostart |  |  |  | INTERNAL
1950 | 10 | 71 | D | Fwd Generator 3 Fail Tostart |  |  |  | INTERNAL
1951 | 10 | 72 | D | Fwd Generator 4 Fail Tostart |  |  |  | INTERNAL
1952 | 10 | 73 | D | Fwd Generator 1 Fail Tostop |  |  |  | INTERNAL
1953 | 10 | 74 | D | Fwd Generator 2 Fail Tostop |  |  |  | INTERNAL
1954 | 10 | 75 | D | Fwd Generator 3 Fail Tostop |  |  |  | INTERNAL
1955 | 10 | 76 | D | Fwd Generator 4 Fail Tostop |  |  |  | INTERNAL
1956 | 10 | 77 | D | Fwd Generator 1 Breaker Fail To Close |  |  |  | INTERNAL
1957 | 10 | 78 | D | Fwd Generator 2 Breaker Fail To Close |  |  |  | INTERNAL
1958 | 10 | 79 | D | Fwd Generator 3 Breaker Fail To Close |  |  |  | INTERNAL
1959 | 10 | 80 | D | Fwd Generator 4 Breaker Fail To Close |  |  |  | INTERNAL
1960 | 10 | 81 | D | Fwd Gen No.1 Low Load |  |  |  | INTERNAL
1961 | 10 | 82 | D | Fwd Gen No.2 Low Load |  |  |  | INTERNAL
1962 | 10 | 83 | D | Fwd Gen No.3 Low Load |  |  |  | INTERNAL
1963 | 10 | 84 | D | Fwd Gen No.4 Low Load |  |  |  | INTERNAL
1964 | 10 | 85 | D | Fwd Gen No.1 High Load |  |  |  | INTERNAL
1965 | 10 | 86 | D | Fwd Gen No.2 High Load |  |  |  | INTERNAL
1966 | 10 | 87 | D | Fwd Gen No.3 High Load |  |  |  | INTERNAL
1967 | 10 | 88 | D | Fwd Gen No.4 High Load |  |  |  | INTERNAL
1968 | 10 | 89 | D | Fwd DG1 Start On Fault |  |  |  | INTERNAL
1969 | 10 | 90 | D | Fwd DG2 Start On Fault |  |  |  | INTERNAL
1970 | 10 | 91 | D | Fwd DG3 Start On Fault |  |  |  | INTERNAL
1971 | 10 | 92 | D | Fwd DG4 Start On Fault |  |  |  | INTERNAL
1972 | 10 | 93 | A | Fwd Indication Available Load In Percentage |  | -1000 | 10000 | INTERNAL
1973 | 10 | 94 | A | Fwd Indication Available Working Load |  | -1000 | 10000 | INTERNAL
1974 | 10 | 95 | I | Fwd EDC-1 (1FA Normal Supply) Mccb On |  |  |  | INTERNAL
1975 | 10 | 96 | I | Fwd EDC-1 (1FA Normal Supply) Mccb Off |  |  |  | INTERNAL
1976 | 10 | 97 | I | Fwd EDC-2 (1FB Normal Supply) Mccb On |  |  |  | INTERNAL
1977 | 10 | 98 | I | Fwd EDC-2 (1FB Normal Supply) Mccb Off |  |  |  | INTERNAL
1978 | 10 | 99 | I | Fwd EDC-3 (1FB Normal Supply) Mccb On |  |  |  | INTERNAL
1979 | 10 | 100 | I | Fwd EDC-3 (1FB Normal Supply) Mccb Off |  |  |  | INTERNAL
1980 | 10 | 101 | I | Fwd Spare (1FA) -Mccb On |  |  |  | INTERNAL
1981 | 10 | 102 | I | Fwd Spare (1FA) -Mccb Off |  |  |  | INTERNAL
1982 | 10 | 103 | I | Fwd Acos Frequency Convertor (1FA Normal Supply) Mccb On |  |  |  | INTERNAL
1983 | 10 | 104 | I | Fwd Acos Frequency Convertor (1FA Normal Supply) Mccb Off |  |  |  | INTERNAL
1984 | 10 | 105 | I | Fwd Cos Of Boat Davit Crane (1FB Normal Supply) Mccb On |  |  |  | INTERNAL
1985 | 10 | 106 | I | Fwd Cos Of Boat Davit Crane (1FB Normal Supply) Mccb Off |  |  |  | INTERNAL
1986 | 10 | 107 | I | Fwd Acos Fin Stab Hyd Pump (1FB Normal Supply) Mccb On |  |  |  | INTERNAL
1987 | 10 | 108 | I | Fwd Acos Fin Stab Hyd Pump (1FB Normal Supply) Mccb Off |  |  |  | INTERNAL
1988 | 10 | 109 | I | Fwd Spare (1FB) Mccb On |  |  |  | INTERNAL
1989 | 10 | 110 | I | Fwd Winindspare (1FB) Mccb Off |  |  |  | INTERNAL
1990 | 10 | 111 | I | Fwd Winindto Abt For Emergency DG (1FA Normal Supply) Mccb On |  |  |  | INTERNAL
1991 | 10 | 112 | I | Fwd Winindto Abt For Emergency DG (1FA Normal Supply) Mccb Off |  |  |  | INTERNAL
1992 | 10 | 113 | I | Fwd Winindspare (1FA) Mccb On |  |  |  | INTERNAL
1993 | 10 | 114 | I | Fwd Spare (1FA) Mccb Off |  |  |  | INTERNAL
1994 | 10 | 115 | I | Fwd Acos For Stearing Gear (1FB Normal Supply) Mccb On |  |  |  | INTERNAL
1995 | 10 | 116 | I | Fwd Acos For Stearing Gear (1FB Normal Supply) Mccb Off |  |  |  | INTERNAL
1996 | 10 | 117 | I | Fwd Spare (1FB Normal Supply) Mccb On |  |  |  | INTERNAL
1997 | 10 | 118 | I | Fwd Spare (1FB Normal Supply) Mccb Off |  |  |  | INTERNAL
1998 | 10 | 119 | I | Fwd To EDC-7 (1FB Normal Supply) Mccb On |  |  |  | INTERNAL
1999 | 10 | 120 | I | Fwd To EDC-7 (1FB Normal Supply) Mccb Off |  |  |  | INTERNAL
2000 | 10 | 121 | I | Fwd To Galley Eqp (1FA Normal Supply) Mccb On |  |  |  | INTERNAL
2001 | 10 | 122 | I | Fwd To Galley Eqp (1FA Normal Supply) Mccb Off |  |  |  | INTERNAL
2002 | 10 | 123 | I | Fwd To EDC-4 (7FA Normal Supply) Mccb On |  |  |  | INTERNAL
2003 | 10 | 124 | I | Fwd To EDC-4 (7FA Normal Supply) Mccb Off |  |  |  | INTERNAL
2004 | 10 | 125 | I | Fwd To EDC-5 (7FA Normal Supply) Mccb On |  |  |  | INTERNAL
2005 | 10 | 126 | I | Fwd To EDC-5 (7FA Normal Supply) Mccb Off |  |  |  | INTERNAL
2006 | 10 | 127 | I | Fwd To EDC-6 (7FA Normal Supply) Mccb On |  |  |  | INTERNAL
2007 | 10 | 128 | I | Fwd To EDC-6 (7FA Normal Supply) Mccb Off |  |  |  | INTERNAL
2008 | 10 | 129 | I | Fwd To Hcos Chilling Plant-1 (7FA Normal Supply) Mccb On |  |  |  | INTERNAL
2009 | 10 | 130 | I | Fwd To Hcos Chilling Plant-1 (7FA Normal Supply) Mccb Off |  |  |  | INTERNAL
2010 | 10 | 131 | I | Fwd To Hcos Chilling Plant-2 (7FA Normal Supply) Mccb On |  |  |  | INTERNAL
2011 | 10 | 132 | I | Fwd To Hcos Chilling Plant-2 (7FA Normal Supply) Mccb Off |  |  |  | INTERNAL
2012 | 10 | 133 | I | Fwd To Hcos Chilling Plant-3 (7FA Normal Supply) Mccb On |  |  |  | INTERNAL
2013 | 10 | 134 | I | Fwd To Hcos Chilling Plant-3 (7FA Normal Supply) Mccb Off |  |  |  | INTERNAL
2014 | 10 | 135 | I | Fwd To Cos Of Boat Davit Crane (7FB Normal Supply) Mccb On |  |  |  | INTERNAL
2015 | 10 | 136 | I | Fwd To Cos Of Boat Davit Crane (7FB Normal Supply) Mccb Off |  |  |  | INTERNAL
2016 | 10 | 137 | I | Fwd To Acos Fin Stab Hyd Pump (7FB Normal Supply) Mccb On |  |  |  | INTERNAL
2017 | 10 | 138 | I | Fwd To Acos Fin Stab Hyd Pump (7FB Normal Supply) Mccb Off |  |  |  | INTERNAL
2018 | 10 | 139 | I | Fwd Spare (7FB) Mccb On |  |  |  | INTERNAL
2019 | 10 | 140 | I | Fwd Spare (7FB) Mccb Off |  |  |  | INTERNAL
2020 | 10 | 141 | I | Fwd To Weapon Transformer (7FB Normal Supply) Mccb On - Msb2 |  |  |  | INTERNAL
2021 | 10 | 142 | I | Fwd To Weapon Transformer (7FB Normal Supply) Mccb Off - Msb2 |  |  |  | INTERNAL
2022 | 10 | 143 | I | Fwd Spare (7FA) Mccb On |  |  |  | INTERNAL
2023 | 10 | 144 | I | Fwd Spare (7FA) Mccb Off |  |  |  | INTERNAL
2024 | 10 | 145 | I | Fwd Acos For Stearing Gear (7FB Normal Supply) Mccb On - Msb2 |  |  |  | INTERNAL
2025 | 10 | 146 | I | Fwd Acos For Stearing Gear (7FB Normal Supply) Mccb Off - Msb2 |  |  |  | INTERNAL
2026 | 10 | 147 | I | Fwd I/C 1 Breaker (Q5) On In Service |  |  |  | INTERNAL
2027 | 10 | 148 | D | Fwd I/C 1 Breaker (Q5) Trip |  |  |  | INTERNAL
2028 | 10 | 149 | I | Fwd I/C 1 Breaker (Q5) Off |  |  |  | INTERNAL
2029 | 10 | 150 | I | Fwd Shore Supply Breaker (Q3) Onin Service |  |  |  | INTERNAL
2030 | 10 | 151 | D | Fwd Shore Supply Breaker (Q3) Trip |  |  |  | INTERNAL
2031 | 10 | 152 | I | Fwd Shore Supply Breaker (Q3) Off |  |  |  | INTERNAL
2032 | 10 | 153 | I | Fwd DG1 Breaker (Q1) On In Service |  |  |  | INTERNAL
2033 | 10 | 154 | I | Fwd DG1 Breaker (Q1) Off |  |  |  | INTERNAL
2034 | 10 | 155 | D | Fwd DG1 Breaker (Q1) Trip |  |  |  | INTERNAL
2035 | 10 | 156 | D | Fwd DG1 Breaker (Q1) Insu Monit Alarm 1 |  |  |  | INTERNAL
2036 | 10 | 157 | D | Fwd DG1 Breaker (Q1) Insu Monit Alarm 2 |  |  |  | INTERNAL
2037 | 10 | 158 | D | Fwd DG1 Breaker (Q1) Preferential Trip 1 |  |  |  | INTERNAL
2038 | 10 | 159 | D | Fwd DG1 Breaker (Q1) Preferential Trip 2 |  |  |  | INTERNAL
2039 | 10 | 160 | D | Fwd B/C 1 (Q4) Acb Trip |  |  |  | INTERNAL
2040 | 10 | 161 | I | Fwd B/C 1 (Q4) Acb On In Service |  |  |  | INTERNAL
2041 | 10 | 162 | I | Fwd B/C 1 (Q4) Off |  |  |  | INTERNAL
2042 | 10 | 163 | I | Fwd Manual Mode Selected |  |  |  | INTERNAL
2043 | 10 | 164 | I | Fwd MSB1 Auto Mode Selected |  |  |  | INTERNAL
2044 | 10 | 165 | I | Fwd DG3 Breaker (Q2) On In Service |  |  |  | INTERNAL
2045 | 10 | 166 | I | Fwd DG3 Breaker (Q2) Off |  |  |  | INTERNAL
2046 | 10 | 167 | D | Fwd DG3 Breaker (Q2) Trip |  |  |  | INTERNAL
2047 | 10 | 168 | D | Fwd DG3 Breaker (Q2) Insu Monit Alarm 1 |  |  |  | INTERNAL
2048 | 10 | 169 | D | Fwd DG3 Breaker (Q2) Insu Monit Alarm 2 |  |  |  | INTERNAL
2049 | 10 | 170 | D | Fwd DG3 Breaker (Q2) Preferential Trip 1 |  |  |  | INTERNAL
2050 | 10 | 171 | D | Fwd DG3 Breaker (Q2) Preferential Trip 2 |  |  |  | INTERNAL
2051 | 10 | 172 | I | Fwd I/C 2 Breaker (Q6) On In Service |  |  |  | INTERNAL
2052 | 10 | 173 | D | Fwd I/C 2 Breaker (Q6) Trip |  |  |  | INTERNAL
2053 | 10 | 174 | I | Fwd I/C 2 Breaker (Q6) Off |  |  |  | INTERNAL
2054 | 10 | 175 | I | Fwd To EDC-4 (7FB Alternate Supply) Mccb On |  |  |  | INTERNAL
2055 | 10 | 176 | I | Fwd To EDC-4 (7FB Alternate Supply) Mccb Off |  |  |  | INTERNAL
2056 | 10 | 177 | I | Fwd To EDC-5 (7FA Alternate Supply) Mccb On |  |  |  | INTERNAL
2057 | 10 | 178 | I | Fwd To EDC-5 (7FA Alternate Supply) Mccb Off |  |  |  | INTERNAL
2058 | 10 | 179 | I | Fwd To EDC-6 (7FA Alternate Supply) Mccb On |  |  |  | INTERNAL
2059 | 10 | 180 | I | Fwd To EDC-6 (7FA Alternate Supply) Mccb Off |  |  |  | INTERNAL
2060 | 10 | 181 | I | Fwd To Hcos Chilling Plant-1 (7FA Alternate Supply) Mccb On |  |  |  | INTERNAL
2061 | 10 | 182 | I | Fwd To Hcos Chilling Plant-1 (7FA Alternate Supply) Mccb Off |  |  |  | INTERNAL
2062 | 10 | 183 | I | Fwd To Hcos Chilling Plant-2 (7FA Alternate Supply) Mccb On |  |  |  | INTERNAL
2063 | 10 | 184 | I | Fwd To Hcos Chilling Plant-2 (7FA Alternate Supply) Mccb Off |  |  |  | INTERNAL
2064 | 10 | 185 | I | Fwd To Hcos Chilling Plant-3 (7FA Alternate Supply) Mccb On |  |  |  | INTERNAL
2065 | 10 | 186 | I | Fwd To Hcos Chilling Plant-3 (7FA Alternate Supply) Mccb Off |  |  |  | INTERNAL
2066 | 10 | 187 | I | Fwd To Cos Of Boat Davit Crane (7FB Alternate Supply) Mccb On |  |  |  | INTERNAL
2067 | 10 | 188 | I | Fwd To Cos Of Boat Davit Crane (7FB Alternate Supply) Mccb Off |  |  |  | INTERNAL
2068 | 10 | 189 | I | Fwd To Acos Fin Stab Hyd Pump (7FB Alternate Supply) Mccb On |  |  |  | INTERNAL
2069 | 10 | 190 | I | Fwd To Acos Fin Stab Hyd Pump (7FB Alternate Supply) Mccb Off |  |  |  | INTERNAL
2070 | 10 | 191 | I | Fwd Spare (7FB) Mccb On |  |  |  | INTERNAL
2071 | 10 | 192 | I | Fwd Spare (7FB) Mccb Off |  |  |  | INTERNAL
2072 | 10 | 193 | I | Fwd To Weapon Transformer (7FB Alternate Supply) Mccb On - Msb1 |  |  |  | INTERNAL
2073 | 10 | 194 | I | Fwd To Weapon Transformer (7FB Alternate Supply) Mccb Off - Msb1 |  |  |  | INTERNAL
2074 | 10 | 195 | I | Fwd Spare (7FA) Mccb On |  |  |  | INTERNAL
2075 | 10 | 196 | I | Fwd Spare (7FA) Mccb Off |  |  |  | INTERNAL
2076 | 10 | 197 | I | Fwd Acos For Stearing Gear (7FB Alternate Supply) Mccb On |  |  |  | INTERNAL
2077 | 10 | 198 | I | Fwd Acos For Stearing Gear (7FB Alternate Supply) Mccb Off |  |  |  | INTERNAL
2078 | 10 | 199 | I | Fwd To EDC-1 (1FA Alternate Supply) Mccb On |  |  |  | INTERNAL
2079 | 10 | 200 | I | Fwd To EDC-1 (1FA Alternate Supply) Mccb Off |  |  |  | INTERNAL
2080 | 10 | 201 | I | Fwd To EDC-2 (1FB Alternate Supply) Mccb On |  |  |  | INTERNAL
2081 | 10 | 202 | I | Fwd To EDC-2 (1FB Alternate Supply) Mccb Off |  |  |  | INTERNAL
2082 | 10 | 203 | I | Fwd To EDC-3 (1FB Alternate Supply) Mccb On |  |  |  | INTERNAL
2083 | 10 | 204 | I | Fwd To EDC-3 (1FB Alternate Supply) Mccb Off |  |  |  | INTERNAL
2084 | 10 | 205 | I | Fwd Spare (1FA) Mccb On |  |  |  | INTERNAL
2085 | 10 | 206 | I | Fwd Spare (1FA) Mccb Off |  |  |  | INTERNAL
2086 | 10 | 207 | I | Fwd To Acos Frequency Convertor (1FA Alternate Supply) Mccb On |  |  |  | INTERNAL
2087 | 10 | 208 | I | Fwd To Acos Frequency Convertor (1FA Alternate Supply) Mccb Off |  |  |  | INTERNAL
2088 | 10 | 209 | I | Fwd To Cos Of Boat Davit Crane (1FB Alternate Supply) Mccb On |  |  |  | INTERNAL
2089 | 10 | 210 | I | Fwd To Cos Of Boat Davit Crane (1FB Alternate Supply) Mccb Off |  |  |  | INTERNAL
2090 | 10 | 211 | I | Fwd To Acos Fin Stab Hyd Pump (1FB Alternate Supply) Mccb On |  |  |  | INTERNAL
2091 | 10 | 212 | I | Fwd To Acos Fin Stab Hyd Pump (1FB Alternate Supply) Mccb Off |  |  |  | INTERNAL
2092 | 10 | 213 | I | Fwd Spare (1FB) Mccb On |  |  |  | INTERNAL
2093 | 10 | 214 | I | Fwd Spare (1FB) Mccb Off |  |  |  | INTERNAL
2094 | 10 | 215 | I | Fwd To Abt For Emergency DG (1FA Alternate Supply) Mccb On |  |  |  | INTERNAL
2095 | 10 | 216 | I | Fwd To Abt For Emergency DG (1FA Alternate Supply) Mccb Off |  |  |  | INTERNAL
2096 | 10 | 217 | I | Fwd Spare (1FA) Mccb On |  |  |  | INTERNAL
2097 | 10 | 218 | I | Fwd Spare (1FA) Mccb Off |  |  |  | INTERNAL
2098 | 10 | 219 | I | Fwd Acos For Stearing Gear (1FB Alternate Supply) Mccb On |  |  |  | INTERNAL
2099 | 10 | 220 | I | Fwd Acos For Stearing Gear (1FB Alternate Supply) Mccb Off |  |  |  | INTERNAL
2100 | 10 | 221 | I | Fwd Spare (1FB Alternate Supply) Mccb On |  |  |  | INTERNAL
2101 | 10 | 222 | I | Fwd Spare (1FB Alternate Supply) Mccb Off |  |  |  | INTERNAL
2102 | 10 | 223 | I | Fwd To EDC-7 (1FB Alternate Supply) Mccb On |  |  |  | INTERNAL
2103 | 10 | 224 | I | Fwd To EDC-7 (1FB Alternate Supply) Mccb Off |  |  |  | INTERNAL
2104 | 10 | 225 | I | Fwd To Galley Eqp (1FA Alternate Supply) Mccb On |  |  |  | INTERNAL
2105 | 10 | 226 | I | Fwd To Galley Eqp (1FA Alternate Supply) Mccb Off |  |  |  | INTERNAL
2106 | 10 | 227 | I | Fwd I/C 3 Breaker (Q11) On In Service |  |  |  | INTERNAL
2107 | 10 | 228 | D | Fwd I/C 3 Breaker (Q11) Trip |  |  |  | INTERNAL
2108 | 10 | 229 | I | Fwd I/C 3 Breaker (Q11) Off |  |  |  | INTERNAL
2109 | 10 | 230 | I | Fwd Shore Supply Breaker (Q9) Onin Service |  |  |  | INTERNAL
2110 | 10 | 231 | D | Fwd Shore Supply Breaker (Q9) Trip |  |  |  | INTERNAL
2111 | 10 | 232 | I | Fwd Shore Supply Breaker (Q9) Off |  |  |  | INTERNAL
2112 | 10 | 233 | I | Fwd DG4 Breaker (Q7) On In Service |  |  |  | INTERNAL
2113 | 10 | 234 | I | Fwd DG4 Breaker (Q7) Off |  |  |  | INTERNAL
2114 | 10 | 235 | D | Fwd DG4 Breaker (Q7) Trip |  |  |  | INTERNAL
2115 | 10 | 236 | D | Fwd DG4 Breaker (Q7) Insu Monit Alarm 1 |  |  |  | INTERNAL
2116 | 10 | 237 | D | Fwd DG4 Breaker (Q7) Insu Monit Alarm 2 |  |  |  | INTERNAL
2117 | 10 | 238 | D | Fwd DG4 Breaker (Q7) Preferential Trip 1 |  |  |  | INTERNAL
2118 | 10 | 239 | D | Fwd DG4 Breaker (Q7) Preferential Trip 2 |  |  |  | INTERNAL
2119 | 10 | 240 | D | Fwd B/C 2 (Q10) Acb Trip |  |  |  | INTERNAL
2120 | 10 | 241 | I | Fwd B/C 2 (Q10) Acb On In Service |  |  |  | INTERNAL
2121 | 10 | 242 | I | Fwd B/C 2 (Q10) Off |  |  |  | INTERNAL
2122 | 10 | 243 | I | Fwd Manual Mode Selected |  |  |  | INTERNAL
2123 | 10 | 244 | I | Fwd MSB2 Auto Mode Selected |  |  |  | INTERNAL
2124 | 10 | 245 | I | Fwd DG2 Breaker (Q8) On In Service |  |  |  | INTERNAL
2125 | 10 | 246 | I | Fwd DG2 Breaker (Q8) Off |  |  |  | INTERNAL
2126 | 10 | 247 | D | Fwd DG2 Breaker (Q8) Trip |  |  |  | INTERNAL
2127 | 10 | 248 | D | Fwd DG2 Breaker (Q8) Insu Monit Alarm 1 |  |  |  | INTERNAL
2128 | 10 | 249 | D | Fwd DG2 Breaker (Q8) Insu Monit Alarm 2 |  |  |  | INTERNAL
2129 | 10 | 250 | D | Fwd DG2 Breaker (Q8) Preferential Trip 1 |  |  |  | INTERNAL
2130 | 10 | 251 | D | Fwd DG2 Breaker (Q8) Preferential Trip 2 |  |  |  | INTERNAL
2131 | 10 | 252 | I | Fwd I/C 4 Breaker (Q12) On In Service |  |  |  | INTERNAL
2132 | 10 | 253 | D | Fwd I/C 4 Breaker (Q12) Trip |  |  |  | INTERNAL
2133 | 10 | 254 | I | Fwd I/C 4 Breaker (Q12) Off |  |  |  | INTERNAL
2134 | 10 | 255 | D | Fwd EDC-1 (1FA Normal Supply) Mccb Trip |  |  |  | INTERNAL
2135 | 10 | 256 | D | Fwd EDC-2 (1FB Normal Supply) Mccb Trip |  |  |  | INTERNAL
2136 | 10 | 257 | D | Fwd EDC-3 (1FB Normal Supply) Mccb Trip |  |  |  | INTERNAL
2137 | 10 | 258 | D | Fwd Spare (1FA) Mccb Trip |  |  |  | INTERNAL
2138 | 10 | 259 | D | Fwd Acos Frequency Convertor (1FA Normal Supply) Mccb Trip |  |  |  | INTERNAL
2139 | 10 | 260 | D | Fwd Cos Of Boat Davit Crane (1FB Normal Supply) Mccb Trip |  |  |  | INTERNAL
2140 | 10 | 261 | D | Fwd Acos Fin Stab Hyd Pump (1FB Normal Supply) Mccb Trip |  |  |  | INTERNAL
2141 | 10 | 262 | D | Fwd Winindspare (1FB) Mccb Trip |  |  |  | INTERNAL
2142 | 10 | 263 | D | Fwd Winindto Abt For Emergency Dg (1FA Normal Supply) Mccb Trip |  |  |  | INTERNAL
2143 | 10 | 264 | D | Fwd Spare (1FA) -Mccb Trip |  |  |  | INTERNAL
2144 | 10 | 265 | D | Fwd Acos For Stearing Gear (1FB Normal Supply) Mccb Trip |  |  |  | INTERNAL
2145 | 10 | 266 | D | Fwd Spare (1FB Normal Supply) Mccb Trip |  |  |  | INTERNAL
2146 | 10 | 267 | D | Fwd To EDC-7 (1FB Normal Supply) Mccb Trip |  |  |  | INTERNAL
2147 | 10 | 268 | D | Fwd To Galley Eqp (1FA Normal Supply) Mccb Trip |  |  |  | INTERNAL
2148 | 10 | 269 | D | Fwd To EDC-4 (7FA Normal Supply) Mccb Trip |  |  |  | INTERNAL
2149 | 10 | 270 | D | Fwd To EDC-5 (7FA Normal Supply) Mccb Trip |  |  |  | INTERNAL
2150 | 10 | 271 | D | Fwd To EDC-6 (7FA Normal Supply) Mccb Trip |  |  |  | INTERNAL
2151 | 10 | 272 | D | Fwd To Hcos Chilling Plant-1 (7FA Normal Supply) Mccb Trip |  |  |  | INTERNAL
2152 | 10 | 273 | D | Fwd To Hcos Chilling Plant-2 (7FA Normal Supply) Mccb Trip |  |  |  | INTERNAL
2153 | 10 | 274 | D | Fwd To Hcos Chilling Plant-3 (7FA Normal Supply) Mccb Trip |  |  |  | INTERNAL
2154 | 10 | 275 | D | Fwd To Cos Of Boat Davit Crane (7FB Normal Supply) Mccb Trip |  |  |  | INTERNAL
2155 | 10 | 276 | D | Fwd To Acos Fin Stab Hyd Pump (7FB Normal Supply) Mccb Trip |  |  |  | INTERNAL
2156 | 10 | 277 | D | Fwd Spare (7FB) Mccb Trip |  |  |  | INTERNAL
2157 | 10 | 278 | D | Fwd To Weaptrip Transformer (7FB Normal Supply) Mccb Trip - Msb2 |  |  |  | INTERNAL
2158 | 10 | 279 | D | Fwd Spare (7FA) Mccb Trip |  |  |  | INTERNAL
2159 | 10 | 280 | D | Fwd Acos For Stearing Gear (7FB Normal Supply) Mccb Trip - Msb2 |  |  |  | INTERNAL
2160 | 10 | 281 | D | Fwd To EDC-1 (1FA Alternate Supply) Mccb Trip |  |  |  | INTERNAL
2161 | 10 | 282 | D | Fwd To EDC-2 (1FB Alternate Supply) Mccb Trip |  |  |  | INTERNAL
2162 | 10 | 283 | D | Fwd To EDC-3 (1FB Alternate Supply) Mccb Trip |  |  |  | INTERNAL
2163 | 10 | 284 | D | Fwd Spare (1FA) Mccb Trip |  |  |  | INTERNAL
2164 | 10 | 285 | D | Fwd To Acos Frequency Convertor (1FA Alternate Supply) Mccb Trip |  |  |  | INTERNAL
2165 | 10 | 286 | D | Fwd To Cos Of Boat Davit Crane (1FB Alternate Supply) Mccb Trip |  |  |  | INTERNAL
2166 | 10 | 287 | D | Fwd To Acos Fin Stab Hyd Pump (1FB Alternate Supply) Mccb Trip |  |  |  | INTERNAL
2167 | 10 | 288 | D | Fwd Spare (1FB) Mccb Trip |  |  |  | INTERNAL
2168 | 10 | 289 | D | Fwd To Abt For Emergency DG (1FA Alternate Supply) Mccb Trip |  |  |  | INTERNAL
2169 | 10 | 290 | D | Fwd Spare (1FA) Mccb Trip |  |  |  | INTERNAL
2170 | 10 | 291 | D | Fwd Acos For Stearing Gear (1FB Alternate Supply) Mccb Trip |  |  |  | INTERNAL
2171 | 10 | 292 | D | Fwd Spare (1FB Alternate Supply) Mccb Trip |  |  |  | INTERNAL
2172 | 10 | 293 | D | Fwd To EDC-7 (1FB Alternate Supply) Mccb Trip |  |  |  | INTERNAL
2173 | 10 | 294 | D | Fwd To Galley Eqp (1FA Alternate Supply) Mccb Trip |  |  |  | INTERNAL
2174 | 10 | 295 | D | Fwd To EDC-4 (7FB Alternate Supply) Mccb Trip |  |  |  | INTERNAL
2175 | 10 | 296 | D | Fwd To EDC-5 (7FA Alternate Supply) Mccb Trip |  |  |  | INTERNAL
2176 | 10 | 297 | D | Fwd To EDC-6 (7FA Alternate Supply) Mccb Trip |  |  |  | INTERNAL
2177 | 10 | 298 | D | Fwd To Hcos Chilling Plant-1 (7FA Alternate Supply) Mccb Trip |  |  |  | INTERNAL
2178 | 10 | 299 | D | Fwd To Hcos Chilling Plant-2 (7FA Alternate Supply) Mccb Trip |  |  |  | INTERNAL
2179 | 10 | 300 | D | Fwd To Hcos Chilling Plant-3 (7FA Alternate Supply) Mccb Trip |  |  |  | INTERNAL
2180 | 10 | 301 | D | Fwd To Cos Of Boat Davit Crane (7FB Alternate Supply) Mccb Trip |  |  |  | INTERNAL
2181 | 10 | 302 | D | Fwd To Acos Fin Stab Hyd Pump (7FB Alternate Supply) Mccb Trip |  |  |  | INTERNAL
2182 | 10 | 303 | D | Fwd Spare (7FB) Mccb Trip |  |  |  | INTERNAL
2183 | 10 | 304 | D | Fwd To Weapon Transformer (7FB Alternate Supply) Mccb Trip - Msb1 |  |  |  | INTERNAL
2184 | 10 | 305 | D | Fwd Spare (7FA) Mccb Trip |  |  |  | INTERNAL
2185 | 10 | 306 | D | Fwd Acos For Stearing Gear (7FB Alternate Supply) Mccb Trip |  |  |  | INTERNAL
2186 | 10 | 307 | D | Fwd DG1 Common Alarm |  |  |  | INTERNAL
2187 | 10 | 308 | D | Fwd DG2 Common Alarm |  |  |  | INTERNAL
2188 | 10 | 309 | D | Fwd DG3 Common Alarm |  |  |  | INTERNAL
2189 | 10 | 310 | D | Fwd DG4 Common Alarm |  |  |  | INTERNAL
2190 | 10 | 311 | D | Fwd DG1 Electrical Alarm |  |  |  | INTERNAL
2191 | 10 | 312 | D | Fwd DG2 Electrical Alarm |  |  |  | INTERNAL
2192 | 10 | 313 | D | Fwd DG3 Electrical Alarm |  |  |  | INTERNAL
2193 | 10 | 314 | D | Fwd DG4 Electrical Alarm |  |  |  | INTERNAL
2194 | 10 | 315 | I | Fwd EDC1 Incomermsb1 (Q1) Close |  |  |  | INTERNAL
2195 | 10 | 316 | I | Fwd EDC1 Incomermsb2 (Q2) Close |  |  |  | INTERNAL
2196 | 10 | 317 | I | Fwd EDC1 Mooring Capstan (14Kw) Close |  |  |  | INTERNAL
2197 | 10 | 318 | I | Fwd EDC1 To Accomodation To Laader Winch C.P. (P) (5Kw) Close |  |  |  | INTERNAL
2198 | 10 | 319 | I | Fwd EDC1 To Accomodation To Laader Winch C.P. (S) (5Kw) Close |  |  |  | INTERNAL
2199 | 10 | 320 | I | Fwd EDC1 Kavach Launcher1 (1Kw) Close |  |  |  | INTERNAL
2200 | 10 | 321 | I | Fwd EDC1 To Avcat Transfer Pump (3.7Kw) Close |  |  |  | INTERNAL
2201 | 10 | 322 | I | Fwd EDC1 To Avcat Fo Service Pump (3.7Kw) Close |  |  |  | INTERNAL
2202 | 10 | 323 | I | Fwd EDC1 Lighting Transformer (30Kva) Close |  |  |  | INTERNAL
2203 | 10 | 324 | I | Fwd EDC1 Socket For Submersible Pump (3.7 Kw) Close |  |  |  | INTERNAL
2204 | 10 | 325 | I | Fwd EDC1 Pdb 1A In Helihanger 1 Deck (75Kw) Close |  |  |  | INTERNAL
2205 | 10 | 326 | I | Fwd EDC1 Kavach Launcher2 (1Kw) Close |  |  |  | INTERNAL
2206 | 10 | 327 | I | Fwd EDC1 Spare 1 Close |  |  |  | INTERNAL
2207 | 10 | 328 | I | Fwd EDC1 Group Starter Panel (1.1Kw) Close |  |  |  | INTERNAL
2208 | 10 | 329 | I | Fwd EDC1 Spare 2 Close |  |  |  | INTERNAL
2209 | 10 | 330 | I | Fwd EDC1 Spare 3 Close |  |  |  | INTERNAL
2210 | 10 | 331 | I | Fwd EDC2 Incomermsb1 (Q1) Close |  |  |  | INTERNAL
2211 | 10 | 332 | I | Fwd EDC2 Incomermsb2 (Q2) Close |  |  |  | INTERNAL
2212 | 10 | 333 | I | Fwd EDC2 Bilge Pump No.1 (11Kw) Close |  |  |  | INTERNAL
2213 | 10 | 334 | I | Fwd EDC2 Bilge Ballast Pump No 1 (30Kw) Close |  |  |  | INTERNAL
2214 | 10 | 335 | I | Fwd EDC2 Lo Purifier With Heater No1 (52 Kw) Close |  |  |  | INTERNAL
2215 | 10 | 336 | I | Fwd EDC2 Cpp Header Tank Pump 1 (21Kw) Close |  |  |  | INTERNAL
2216 | 10 | 337 | I | Fwd EDC2 Me Starting Compressor 1 (15Kw) Close |  |  |  | INTERNAL
2217 | 10 | 338 | I | Fwd EDC2 Pdb 2A In Fwder Fr-42-46 (14Kw) Close |  |  |  | INTERNAL
2218 | 10 | 339 | I | Fwd EDC2 Pdb 2B In2 Deck Lobby Fr-50-60 (70Kw) Close |  |  |  | INTERNAL
2219 | 10 | 340 | I | Fwd EDC2 Pdb 2B In2 Deck Lobby Fr-50-55 (25Kw) Close |  |  |  | INTERNAL
2220 | 10 | 341 | I | Fwd EDC2 Me Lo Priming Pump (6.3Kw) Close |  |  |  | INTERNAL
2221 | 10 | 342 | I | Fwd EDC2 Rg Lo Pump 1 (22Kw) Close |  |  |  | INTERNAL
2222 | 10 | 343 | I | Fwd EDC2 Rg Sw Pump (7.5Kw) Close |  |  |  | INTERNAL
2223 | 10 | 344 | I | Fwd EDC2 Lighting Transformer (30Kva) Close |  |  |  | INTERNAL
2224 | 10 | 345 | I | Fwd EDC2 Ahu-3 (7.5Kw) Close |  |  |  | INTERNAL
2225 | 10 | 346 | I | Fwd EDC2 Hr Aircompressor For Gun-1 Close |  |  |  | INTERNAL
2226 | 10 | 347 | I | Fwd EDC2 Hr Aircompressor For Gun-2 Close |  |  |  | INTERNAL
2227 | 10 | 348 | I | Fwd EDC2 Spare 1 Close |  |  |  | INTERNAL
2228 | 10 | 349 | I | Fwd EDC2 Spare 2 Close |  |  |  | INTERNAL
2229 | 10 | 350 | I | Fwd EDC2 Spare 3 Close |  |  |  | INTERNAL
2230 | 10 | 351 | I | Fwd EDC3 Incomermsb1 (Q1) Close |  |  |  | INTERNAL
2231 | 10 | 352 | I | Fwd EDC3 Incomermsb2 (Q2) Close |  |  |  | INTERNAL
2232 | 10 | 353 | I | Fwd EDC3 Fw/Sprinkler Pump Pumpno-1 (30Kw) In Fwd E/R Close |  |  |  | INTERNAL
2233 | 10 | 354 | I | Fwd EDC3 Bilge Pump No-2 (11Kw) Close |  |  |  | INTERNAL
2234 | 10 | 355 | I | Fwd EDC3 Pdb 3A In Fwd E/R (3Dk) Fr-64-75 (10Kw) Close |  |  |  | INTERNAL
2235 | 10 | 356 | I | Fwd EDC3 Me Lo Priming Pump-2 (6.3 Kw) Close |  |  |  | INTERNAL
2236 | 10 | 357 | I | Fwd EDC3 Rg/Lo Stby Pump-2 (22 Kw) Close |  |  |  | INTERNAL
2237 | 10 | 358 | I | Fwd EDC3 Sw Pump-2 (7.5 Kw) Close |  |  |  | INTERNAL
2238 | 10 | 359 | I | Fwd EDC3 Me2 Starting Compressor-2 (1.5 Kw) Close |  |  |  | INTERNAL
2239 | 10 | 360 | I | Fwd EDC3 Lo Purifier With Heater No- 2 (52Kw) Close |  |  |  | INTERNAL
2240 | 10 | 361 | I | Fwd EDC3 Lighting Transformer (30Kva) Close |  |  |  | INTERNAL
2241 | 10 | 362 | I | Fwd EDC3 Pdb In Deck 2 Lobby Fr 7.-80 (70Kw) Close |  |  |  | INTERNAL
2242 | 10 | 363 | I | Fwd EDC3 Cpp Header Tank Pump-1 (21Kw) Close |  |  |  | INTERNAL
2243 | 10 | 364 | I | Fwd EDC3 Spare 1 Close |  |  |  | INTERNAL
2244 | 10 | 365 | I | Fwd EDC3 Spare 2 Close |  |  |  | INTERNAL
2245 | 10 | 366 | I | Fwd EDC3 Spare 3 Close |  |  |  | INTERNAL
2246 | 10 | 367 | I | Fwd EDC3 Spare 4 Close |  |  |  | INTERNAL
2247 | 10 | 368 | I | Fwd EDC3 Spare 5 Close |  |  |  | INTERNAL
2248 | 10 | 369 | I | Fwd EDC3 Spare 6 Close |  |  |  | INTERNAL
2249 | 10 | 370 | I | Fwd EDC3 Spare 7 Close |  |  |  | INTERNAL
2250 | 10 | 371 | I | Fwd EDC4 Incomermsb2 (Q1) Close |  |  |  | INTERNAL
2251 | 10 | 372 | I | Fwd EDC4 Incomermsb1 (Q2) Close |  |  |  | INTERNAL
2252 | 10 | 373 | I | Fwd EDC4 Fm/Sprinkler Pump No-2 (30Kw) In Fin Stab Compt Close |  |  |  | INTERNAL
2253 | 10 | 374 | I | Fwd EDC4 Bilge Ballast Pump No 2 (30Kw) Close |  |  |  | INTERNAL
2254 | 10 | 375 | I | Fwd EDC4 Hcos Of Chilled Water Pump (11Kw) For Ac Plant Close |  |  |  | INTERNAL
2255 | 10 | 376 | I | Fwd EDC4 Sea Water Cooler Pump No 1 (30Kw) Close |  |  |  | INTERNAL
2256 | 10 | 377 | I | Fwd EDC4 Spare 1 Close |  |  |  | INTERNAL
2257 | 10 | 378 | I | Fwd EDC4 Hcos Of Refrigeration Plant (1.5Kw) Close |  |  |  | INTERNAL
2258 | 10 | 379 | I | Fwd EDC4 Hcos Of Ac & Ref Sea Water Pump (18.5Kw) Close |  |  |  | INTERNAL
2259 | 10 | 380 | I | Fwd EDC4 Pdb 4A In Aux M/C Fr 82-86 (56Kw) Close |  |  |  | INTERNAL
2260 | 10 | 381 | I | Fwd EDC4 Spare 2 Close |  |  |  | INTERNAL
2261 | 10 | 382 | I | Fwd EDC4 Gun Cooling Pump (11Kw) Close |  |  |  | INTERNAL
2262 | 10 | 383 | I | Fwd EDC4 Defrosting Plant (6Kw) Close |  |  |  | INTERNAL
2263 | 10 | 384 | I | Fwd EDC4 Frequency Converterclose |  |  |  | INTERNAL
2264 | 10 | 385 | I | Fwd EDC4 Fw Generator (Ro Plant) -1 (15Kw) Close |  |  |  | INTERNAL
2265 | 10 | 386 | I | Fwd EDC4 Fw Generator (Ro Plant) -2 (15Kw) Close |  |  |  | INTERNAL
2266 | 10 | 387 | I | Fwd EDC4 Spare 3 Close |  |  |  | INTERNAL
2267 | 10 | 388 | I | Fwd EDC4 Spare 4 Close |  |  |  | INTERNAL
2268 | 10 | 389 | I | Fwd EDC4 Spare 5 Close |  |  |  | INTERNAL
2269 | 10 | 390 | I | Fwd EDC4 Spare 6 Close |  |  |  | INTERNAL
2270 | 10 | 391 | I | Fwd EDC4 Sewage Treatment Plant2 |  |  |  | INTERNAL
2271 | 10 | 392 | I | Fwd EDC5 Incomermsb2 (Q1) Close |  |  |  | INTERNAL
2272 | 10 | 393 | I | Fwd EDC5 Incomermsb1 (Q2) Close |  |  |  | INTERNAL
2273 | 10 | 394 | I | Fwd EDC5 Anchor Capstan (P) (18Kw) Close |  |  |  | INTERNAL
2274 | 10 | 395 | I | Fwd EDC5 Anchor Capstan (S) (18Kw) Close |  |  |  | INTERNAL
2275 | 10 | 396 | I | Fwd EDC5 Frequency Converter (10Kva) Close |  |  |  | INTERNAL
2276 | 10 | 397 | I | Fwd EDC5 Kavach Launcher (1Kw) Close |  |  |  | INTERNAL
2277 | 10 | 398 | I | Fwd EDC5 Kavach Launcher2 (1Kw) Close |  |  |  | INTERNAL
2278 | 10 | 399 | I | Fwd EDC5 Sewage Treatment Plant-1 (24Kw) Close |  |  |  | INTERNAL
2279 | 10 | 400 | I | Fwd EDC5 Spare 1 Close |  |  |  | INTERNAL
2280 | 10 | 401 | I | Fwd EDC5 Cooking Range (Ward Room Pantry) (5Kw) Close |  |  |  | INTERNAL
2281 | 10 | 402 | I | Fwd EDC5 Socket For Submersible Pump1 (3.7Kw) Close |  |  |  | INTERNAL
2282 | 10 | 403 | I | Fwd EDC5 Socket For Submersible Pump2 (3.7Kw) Close |  |  |  | INTERNAL
2283 | 10 | 404 | I | Fwd EDC5 Pdb-5A (4Kw) Close |  |  |  | INTERNAL
2284 | 10 | 405 | I | Fwd EDC5 Lighting Transformer Close |  |  |  | INTERNAL
2285 | 10 | 406 | I | Fwd EDC5 Spare 2 Close |  |  |  | INTERNAL
2286 | 10 | 407 | I | Fwd EDC5 Spare 3 Close |  |  |  | INTERNAL
2287 | 10 | 408 | I | Fwd EDC5 Spare 4 Close |  |  |  | INTERNAL
2288 | 10 | 409 | I | Fwd EDC6 Incomermsb2 (Q1) Close |  |  |  | INTERNAL
2289 | 10 | 410 | I | Fwd EDC6 Incomermsb1 (Q2) Close |  |  |  | INTERNAL
2290 | 10 | 411 | I | Fwd EDC6 Lighting Transformer1 (30Kva) Close |  |  |  | INTERNAL
2291 | 10 | 412 | I | Fwd EDC6 Lighting Transformer2 (30Kva) Close |  |  |  | INTERNAL
2292 | 10 | 413 | I | Fwd EDC6 Lighting Transformer3 (30Kva) Close |  |  |  | INTERNAL
2293 | 10 | 414 | I | Fwd EDC6 Socket For Submersible Pump Close |  |  |  | INTERNAL
2294 | 10 | 415 | I | Fwd EDC6 Swa Water Pump Close |  |  |  | INTERNAL
2295 | 10 | 416 | I | Fwd EDC6 Spare 1 Close |  |  |  | INTERNAL
2296 | 10 | 417 | I | Fwd EDC6 Spare 2 Close |  |  |  | INTERNAL
2297 | 10 | 418 | I | Fwd EDC6 Spare 3 Close |  |  |  | INTERNAL
2298 | 10 | 419 | I | Fwd EDC6 Spare 4 Close |  |  |  | INTERNAL
2299 | 10 | 420 | I | Fwd EDC7 Incomermsb1 (Q1) Close |  |  |  | INTERNAL
2300 | 10 | 421 | I | Fwd EDC7 Incomermsb2 (Q2) Close |  |  |  | INTERNAL
2301 | 10 | 422 | I | Fwd EDC7 Ahu-1 In Ahu Room (1 Deck) (11Kw) Close |  |  |  | INTERNAL
2302 | 10 | 423 | I | Fwd EDC7 Ahu-2 In Ahu Room (1 Deck) (11Kw) Close |  |  |  | INTERNAL
2303 | 10 | 424 | I | Fwd EDC7 Calorifier (37.5Kw) Close |  |  |  | INTERNAL
2304 | 10 | 425 | I | Fwd EDC7 Hcos Of Ac & Ref, Sw Pump (11Kw) Close |  |  |  | INTERNAL
2305 | 10 | 426 | I | Fwd EDC7 Hcos Of Chilled Water Pump Foe Ac Plant (11Kw) Close |  |  |  | INTERNAL
2306 | 10 | 427 | I | Fwd EDC7 Hcos Of Refrigeration Plant Close |  |  |  | INTERNAL
2307 | 10 | 428 | I | Fwd EDC7 Spare 1 Close |  |  |  | INTERNAL
2308 | 10 | 429 | I | Fwd EDC7 Spare 2 Close |  |  |  | INTERNAL
2309 | 10 | 430 | I | Fwd EDC7 Spare 3 Close |  |  |  | INTERNAL
2310 | 10 | 431 | I | Fwd EDC7 Spare 4 Close |  |  |  | INTERNAL
2311 | 10 | 432 | D | Fwd Blackout Recovery |  |  |  | INTERNAL
2312 | 10 | 433 | D | Fwd Load Shedding Level 1 |  |  |  | INTERNAL
2313 | 10 | 434 | D | Fwd Load Shedding Level 2 |  |  |  | INTERNAL
2314 | 10 | 435 | D | Fwd Load Shedding Level 3 |  |  |  | INTERNAL
2315 | 10 | 436 | I | Fwd System Active |  |  |  | INTERNAL
2316 | 10 | 437 | A | Fwd DG1 Power In Percentage |  | -10 | 110 | INTERNAL
2317 | 10 | 438 | A | Fwd DG2 Power In Percentage |  | -10 | 110 | INTERNAL
2318 | 10 | 439 | A | Fwd DG3 Power In Percentage |  | -10 | 110 | INTERNAL
2319 | 10 | 440 | A | Fwd DG4 Power In Percentage |  | -10 | 110 | INTERNAL
2320 | 10 | 441 | I | Fwd Stop DG1 Low Load |  |  |  | INTERNAL
2321 | 10 | 442 | I | Fwd Stop DG2 Low Load |  |  |  | INTERNAL
2322 | 10 | 443 | I | Fwd Stop DG3 Low Load |  |  |  | INTERNAL
2323 | 10 | 444 | I | Fwd Stop DG4 Low Load |  |  |  | INTERNAL
2324 | 10 | 445 | I | Fwd Start DG1 High Load |  |  |  | INTERNAL
2325 | 10 | 446 | I | Fwd Start DG2 High Load |  |  |  | INTERNAL
2326 | 10 | 447 | I | Fwd Start DG3 High Load |  |  |  | INTERNAL
2327 | 10 | 448 | I | Fwd Start DG4 High Load |  |  |  | INTERNAL
2328 | 10 | 449 | I | Fwd Close DG1 Breaker On High Load |  |  |  | INTERNAL
2329 | 10 | 450 | I | Fwd Close DG2 Breaker On High Load |  |  |  | INTERNAL
2330 | 10 | 451 | I | Fwd Close DG3 Breaker On High Load |  |  |  | INTERNAL
2331 | 10 | 452 | I | Fwd Close DG4 Breaker On High Load |  |  |  | INTERNAL
2332 | 10 | 453 | A | Fwd DG1 Fresh Water Temperature |  | 0 | 150 | INTERNAL
2333 | 10 | 454 | A | Fwd DG1 Lub Oil Temperature |  | 0 | 150 | INTERNAL
2334 | 10 | 455 | A | Fwd DG1 Lub Oil Pressure |  | 0 | 10 | INTERNAL
2335 | 10 | 456 | A | Fwd DG1 Engine Rpm |  | 0 | 1800 | INTERNAL
2336 | 10 | 457 | A | Fwd DG1 Fresh Water Pressure |  | 0 | 6 | INTERNAL
2337 | 10 | 458 | A | Fwd DG1 Sw Pressure |  | 0 | 6 | INTERNAL
2338 | 10 | 459 | A | Fwd DG1 Exhaust Gas Temperature Bank 1 |  | 0 | 600 | INTERNAL
2339 | 10 | 460 | A | Fwd DG1 Exhaust Gas Temperature Bank 2 |  | 0 | 600 | INTERNAL
2340 | 10 | 461 | A | Fwd DG1 Fuel Pressure |  | 0 | 10 | INTERNAL
2341 | 10 | 462 | I | Fwd DG1 Run Status |  |  |  | INTERNAL
2342 | 10 | 463 | I | Fwd DG1 Stop Indication |  |  |  | INTERNAL
2343 | 10 | 464 | D | Fwd DG1 Lub Oil Pressure Low |  |  |  | INTERNAL
2344 | 10 | 465 | D | Fwd DG1 Lub Oil Pressure Very Low - Trip |  |  |  | INTERNAL
2345 | 10 | 466 | D | Fwd DG1 Lub Oil Temperature Hi |  |  |  | INTERNAL
2346 | 10 | 467 | D | Fwd DG1 Over Speed - Trip |  |  |  | INTERNAL
2347 | 10 | 468 | D | Fwd DG1 Alternator Winding Temperature Hi |  |  |  | INTERNAL
2348 | 10 | 469 | D | Fwd DG1 Fresh Water Expansion Tank Level Low |  |  |  | INTERNAL
2349 | 10 | 470 | D | Fwd DG1 Fresh Water Temperature Hi |  |  |  | INTERNAL
2350 | 10 | 471 | D | Fwd DG1 Fresh Water Temperature Very High - Trip |  |  |  | INTERNAL
2351 | 10 | 472 | I | Fwd DG1 Local Mode Selector Switch Position |  |  |  | INTERNAL
2352 | 10 | 473 | I | Fwd DG1 Remote Mode |  |  |  | INTERNAL
2353 | 10 | 474 | I | Fwd DG1 Pms Mode |  |  |  | INTERNAL
2354 | 10 | 475 | I | Fwd DG1 Ready To Start |  |  |  | INTERNAL
2355 | 10 | 476 | I | Fwd DG1 24V Control Supply On |  |  |  | INTERNAL
2356 | 10 | 477 | A | Fwd DG2 Fresh Water Temperature |  | 0 | 150 | INTERNAL
2357 | 10 | 478 | A | Fwd DG2 Lub Oil Temperature |  | 0 | 150 | INTERNAL
2358 | 10 | 479 | A | Fwd DG2 Lub Oil Pressure |  | 0 | 10 | INTERNAL
2359 | 10 | 480 | A | Fwd DG2 Engine Rpm |  | 0 | 1800 | INTERNAL
2360 | 10 | 481 | A | Fwd DG2 Fresh Water Pressure |  | 0 | 6 | INTERNAL
2361 | 10 | 482 | A | Fwd DG2 Sw Pressure |  | 0 | 6 | INTERNAL
2362 | 10 | 483 | A | Fwd DG2 Exhaust Gas Temperature Bank 1 |  | 0 | 600 | INTERNAL
2363 | 10 | 484 | A | Fwd DG2 Exhaust Gas Temperature Bank 2 |  | 0 | 600 | INTERNAL
2364 | 10 | 485 | A | Fwd DG2 Fuel Pressure |  | 0 | 10 | INTERNAL
2365 | 10 | 486 | I | Fwd DG2 Run Status |  |  |  | INTERNAL
2366 | 10 | 487 | I | Fwd DG2 Stop Indication |  |  |  | INTERNAL
2367 | 10 | 488 | D | Fwd DG2 Lub Oil Pressure Low |  |  |  | INTERNAL
2368 | 10 | 489 | D | Fwd DG2 Lub Oil Pressure Very Low - Trip |  |  |  | INTERNAL
2369 | 10 | 490 | D | Fwd DG2 Lub Oil Temperature Hi |  |  |  | INTERNAL
2370 | 10 | 491 | D | Fwd DG2 Over Speed - Trip |  |  |  | INTERNAL
2371 | 10 | 492 | D | Fwd DG2 Alternator Winding Temperature Hi |  |  |  | INTERNAL
2372 | 10 | 493 | D | Fwd DG2 Fresh Water Expansion Tank Level Low |  |  |  | INTERNAL
2373 | 10 | 494 | D | Fwd DG2 Fresh Water Temperature Hi |  |  |  | INTERNAL
2374 | 10 | 495 | D | Fwd DG2 Fresh Water Temperature Very High - Trip |  |  |  | INTERNAL
2375 | 10 | 496 | I | Fwd DG2 Local Mode Selector Switch Position |  |  |  | INTERNAL
2376 | 10 | 497 | I | Fwd DG2 Remote Mode |  |  |  | INTERNAL
2377 | 10 | 498 | I | Fwd DG2 Pms Mode |  |  |  | INTERNAL
2378 | 10 | 499 | I | Fwd DG2 Ready To Start |  |  |  | INTERNAL
2379 | 10 | 500 | I | Fwd DG2 24V Control Supply On |  |  |  | INTERNAL
2380 | 10 | 501 | A | Fwd DG3 Fresh Water Temperature |  | 0 | 150 | INTERNAL
2381 | 10 | 502 | A | Fwd DG3 Lub Oil Temperature |  | 0 | 150 | INTERNAL
2382 | 10 | 503 | A | Fwd DG3 Lub Oil Pressure |  | 0 | 10 | INTERNAL
2383 | 10 | 504 | A | Fwd DG3 Engine Rpm |  | 0 | 1800 | INTERNAL
2384 | 10 | 505 | A | Fwd DG3 Fresh Water Pressure |  | 0 | 6 | INTERNAL
2385 | 10 | 506 | A | Fwd DG3 Sw Pressure |  | 0 | 6 | INTERNAL
2386 | 10 | 507 | A | Fwd DG3 Exhaust Gas Temperature Bank 1 |  | 0 | 600 | INTERNAL
2387 | 10 | 508 | A | Fwd DG3 Exhaust Gas Temperature Bank 2 |  | 0 | 600 | INTERNAL
2388 | 10 | 509 | A | Fwd DG3 Fuel Pressure |  | 0 | 10 | INTERNAL
2389 | 10 | 510 | I | Fwd DG3 Run Status |  |  |  | INTERNAL
2390 | 10 | 511 | I | Fwd DG3 Stop Indication |  |  |  | INTERNAL
2391 | 10 | 512 | D | Fwd DG3 Lub Oil Pressure Low |  |  |  | INTERNAL
2392 | 10 | 513 | D | Fwd DG3 Lub Oil Pressure Very Low - Trip |  |  |  | INTERNAL
2393 | 10 | 514 | D | Fwd DG3 Lub Oil Temperature Hi |  |  |  | INTERNAL
2394 | 10 | 515 | D | Fwd DG3 Over Speed - Trip |  |  |  | INTERNAL
2395 | 10 | 516 | D | Fwd DG3 Alternator Winding Temperature Hi |  |  |  | INTERNAL
2396 | 10 | 517 | D | Fwd DG3 Fresh Water Expansion Tank Level Low |  |  |  | INTERNAL
2397 | 10 | 518 | D | Fwd DG3 Fresh Water Temperature Hi |  |  |  | INTERNAL
2398 | 10 | 519 | D | Fwd DG3 Fresh Water Temperature Very High - Trip |  |  |  | INTERNAL
2399 | 10 | 520 | I | Fwd DG3 Local Mode Selector Switch Position |  |  |  | INTERNAL
2400 | 10 | 521 | I | Fwd DG3 Remote Mode |  |  |  | INTERNAL
2401 | 10 | 522 | I | Fwd DG3 Pms Mode |  |  |  | INTERNAL
2402 | 10 | 523 | I | Fwd DG3 Ready To Start |  |  |  | INTERNAL
2403 | 10 | 524 | I | Fwd DG3 24V Control Supply On |  |  |  | INTERNAL
2404 | 10 | 525 | A | Fwd DG4 Fresh Water Temperature |  | 0 | 150 | INTERNAL
2405 | 10 | 526 | A | Fwd DG4 Lub Oil Temperature |  | 0 | 150 | INTERNAL
2406 | 10 | 527 | A | Fwd DG4 Lub Oil Pressure |  | 0 | 10 | INTERNAL
2407 | 10 | 528 | A | Fwd DG4 Engine Rpm |  | 0 | 1800 | INTERNAL
2408 | 10 | 529 | A | Fwd DG4 Fresh Water Pressure |  | 0 | 6 | INTERNAL
2409 | 10 | 530 | A | Fwd DG4 Sw Pressure |  | 0 | 6 | INTERNAL
2410 | 10 | 531 | A | Fwd DG4 Exhaust Gas Temperature Bank 1 |  | 0 | 600 | INTERNAL
2411 | 10 | 532 | A | Fwd DG4 Exhaust Gas Temperature Bank 2 |  | 0 | 600 | INTERNAL
2412 | 10 | 533 | A | Fwd DG4 Fuel Pressure |  | 0 | 10 | INTERNAL
2413 | 10 | 534 | I | Fwd DG4 Run Status |  |  |  | INTERNAL
2414 | 10 | 535 | I | Fwd DG4 Stop Indication |  |  |  | INTERNAL
2415 | 10 | 536 | D | Fwd DG4 Lub Oil Pressure Low |  |  |  | INTERNAL
2416 | 10 | 537 | D | Fwd DG4 Lub Oil Pressure Very Low - Trip |  |  |  | INTERNAL
2417 | 10 | 538 | D | Fwd DG4 Lub Oil Temperature Hi |  |  |  | INTERNAL
2418 | 10 | 539 | D | Fwd DG4 Over Speed - Trip |  |  |  | INTERNAL
2419 | 10 | 540 | D | Fwd DG4 Alternator Winding Temperature Hi |  |  |  | INTERNAL
2420 | 10 | 541 | D | Fwd DG4 Fresh Water Expansion Tank Level Low |  |  |  | INTERNAL
2421 | 10 | 542 | D | Fwd DG4 Fresh Water Temperature Hi |  |  |  | INTERNAL
2422 | 10 | 543 | D | Fwd DG4 Fresh Water Temperature Very High - Trip |  |  |  | INTERNAL
2423 | 10 | 544 | I | Fwd DG4 Local Mode Selector Switch Position |  |  |  | INTERNAL
2424 | 10 | 545 | I | Fwd DG4 Remote Mode |  |  |  | INTERNAL
2425 | 10 | 546 | I | Fwd DG4 Pms Mode |  |  |  | INTERNAL
2426 | 10 | 547 | I | Fwd DG4 Ready To Start |  |  |  | INTERNAL
2427 | 10 | 548 | I | Fwd DG4 24V Control Supply On |  |  |  | INTERNAL
2428 | 10 | 549 | I | Fwd Msb1 Auto |  |  |  | INTERNAL
2429 | 10 | 550 | I | Fwd Msb2 Auto |  |  |  | INTERNAL
2430 | 10 | 551 | D | Aft Master PLC Fail |  |  |  | INTERNAL
2431 | 10 | 552 | D | Fwd Station No. 2 Fail |  |  |  | INTERNAL
2432 | 10 | 553 | D | Fwd Station No. 3 Fail |  |  |  | INTERNAL
2433 | 10 | 554 | D | Fwd Station No. 4 Fail |  |  |  | INTERNAL
2434 | 10 | 555 | D | Fwd Station No. 5 Fail |  |  |  | INTERNAL
2435 | 10 | 556 | D | Fwd Station No. 6 Fail |  |  |  | INTERNAL
2436 | 10 | 557 | D | Fwd Station No. 7 Fail |  |  |  | INTERNAL
2437 | 10 | 558 | D | Fwd Station No. 8 Fail |  |  |  | INTERNAL
2438 | 10 | 559 | D | Fwd Station No. 9 Fail |  |  |  | INTERNAL
2439 | 10 | 560 | D | Fwd Station No. 10 Fail |  |  |  | INTERNAL
2440 | 10 | 561 | D | Fwd Station No. 11 Fail |  |  |  | INTERNAL
2441 | 10 | 562 | D | Fwd Station No. 12 Fail |  |  |  | INTERNAL
2442 | 10 | 563 | D | Fwd Station No. 13 Fail |  |  |  | INTERNAL
2443 | 10 | 564 | D | Fwd Station No. 14 Fail |  |  |  | INTERNAL
2444 | 10 | 565 | D | Fwd Station No. 15 Fail |  |  |  | INTERNAL
2445 | 10 | 566 | D | Fwd Station No. 16 Fail |  |  |  | INTERNAL
2446 | 10 | 567 | D | Fwd Station No. 17 Fail |  |  |  | INTERNAL
2447 | 10 | 568 | D | Fwd Station No. 18 Fail |  |  |  | INTERNAL
2448 | 10 | 569 | D | Fwd Station No. 19 Fail |  |  |  | INTERNAL
2449 | 10 | 570 | D | Fwd Station No. 20 Fail |  |  |  | INTERNAL
2450 | 10 | 571 | D | Fwd Station No. 21 Fail |  |  |  | INTERNAL
2451 | 10 | 572 | D | Fwd Station No. 22 Fail |  |  |  | INTERNAL
2452 | 10 | 573 | D | Fwd Station No. 23 Fail |  |  |  | INTERNAL
2453 | 10 | 574 | D | Fwd Station No. 24 Fail |  |  |  | INTERNAL
2454 | 10 | 575 | D | Fwd Station No. 25 Fail |  |  |  | INTERNAL
2455 | 10 | 576 | D | Fwd Station No. 26 Fail |  |  |  | INTERNAL
2456 | 10 | 577 | D | Fwd Station No. 27 Fail |  |  |  | INTERNAL
2457 | 10 | 578 | D | Fwd Station No. 28 Fail |  |  |  | INTERNAL
2458 | 10 | 579 | D | Fwd Station No. 29 Fail |  |  |  | INTERNAL
2459 | 10 | 580 | D | Fwd Station No. 30 Fail |  |  |  | INTERNAL
2460 | 10 | 581 | D | Fwd Station No. 31 Fail |  |  |  | INTERNAL
2461 | 10 | 582 | D | Fwd Station No. 32 Fail |  |  |  | INTERNAL
2462 | 10 | 583 | D | Fwd DG1 Primary Supply Fail |  |  |  | INTERNAL
2463 | 10 | 584 | D | Fwd DG1 Backup Supply Fail |  |  |  | INTERNAL
2464 | 10 | 585 | D | Fwd DG1 Short Circuit Trip |  |  |  | INTERNAL
2465 | 10 | 586 | D | Fwd DG1 Over Current Trip |  |  |  | INTERNAL
2466 | 10 | 587 | D | Fwd DG1 Over Load Trip |  |  |  | INTERNAL
2467 | 10 | 588 | D | Fwd DG1 Reverse Power Trip |  |  |  | INTERNAL
2468 | 10 | 589 | D | Fwd DG1 Excitation Loss Trip |  |  |  | INTERNAL
2469 | 10 | 590 | D | Fwd DG1 Voltage Establish Upper Trip |  |  |  | INTERNAL
2470 | 10 | 591 | D | Fwd DG1 Voltage Establish Lower Trip |  |  |  | INTERNAL
2471 | 10 | 592 | D | Fwd DG1 Frequency Establish Upper Trip |  |  |  | INTERNAL
2472 | 10 | 593 | D | Fwd DG1 Frequency Establish Lower Trip |  |  |  | INTERNAL
2473 | 10 | 594 | D | Fwd DG2 Primary Supply Fail |  |  |  | INTERNAL
2474 | 10 | 595 | D | Fwd DG2 Backup Supply Fail |  |  |  | INTERNAL
2475 | 10 | 596 | D | Fwd DG2 Short Circuit Trip |  |  |  | INTERNAL
2476 | 10 | 597 | D | Fwd DG2 Over Current Trip |  |  |  | INTERNAL
2477 | 10 | 598 | D | Fwd DG2 Over Load Trip |  |  |  | INTERNAL
2478 | 10 | 599 | D | Fwd DG2 Reverse Power Trip |  |  |  | INTERNAL
2479 | 10 | 600 | D | Fwd DG2 Excitation Loss Trip |  |  |  | INTERNAL
2480 | 10 | 601 | D | Fwd DG2 Voltage Establish Upper Trip |  |  |  | INTERNAL
2481 | 10 | 602 | D | Fwd DG2 Voltage Establish Lower Trip |  |  |  | INTERNAL
2482 | 10 | 603 | D | Fwd DG2 Frequency Establish Upper Trip |  |  |  | INTERNAL
2483 | 10 | 604 | D | Fwd DG2 Frequency Establish Lower Trip |  |  |  | INTERNAL
2484 | 10 | 605 | D | Fwd DG3 Primary Supply Fail |  |  |  | INTERNAL
2485 | 10 | 606 | D | Fwd DG3 Backup Supply Fail |  |  |  | INTERNAL
2486 | 10 | 607 | D | Fwd DG3 Short Circuit Trip |  |  |  | INTERNAL
2487 | 10 | 608 | D | Fwd DG3 Over Current Trip |  |  |  | INTERNAL
2488 | 10 | 609 | D | Fwd DG3 Over Load Trip |  |  |  | INTERNAL
2489 | 10 | 610 | D | Fwd DG3 Reverse Power Trip |  |  |  | INTERNAL
2490 | 10 | 611 | D | Fwd DG3 Excitation Loss Trip |  |  |  | INTERNAL
2491 | 10 | 612 | D | Fwd DG3 Voltage Establish Upper Trip |  |  |  | INTERNAL
2492 | 10 | 613 | D | Fwd DG3 Voltage Establish Lower Trip |  |  |  | INTERNAL
2493 | 10 | 614 | D | Fwd DG3 Frequency Establish Upper Trip |  |  |  | INTERNAL
2494 | 10 | 615 | D | Fwd DG3 Frequency Establish Lower Trip |  |  |  | INTERNAL
2495 | 10 | 616 | D | Fwd DG4 Primary Supply |  |  |  | INTERNAL
2496 | 10 | 617 | D | Fwd DG4 Backup Supply |  |  |  | INTERNAL
2497 | 10 | 618 | D | Fwd DG4 Short Circuit Trip |  |  |  | INTERNAL
2498 | 10 | 619 | D | Fwd DG4 Over Current Trip |  |  |  | INTERNAL
2499 | 10 | 620 | D | Fwd DG4 Over Load Trip |  |  |  | INTERNAL
2500 | 10 | 621 | D | Fwd DG4 Reverse Power Trip |  |  |  | INTERNAL
2501 | 10 | 622 | D | Fwd DG4 Excitation Loss Trip |  |  |  | INTERNAL
2502 | 10 | 623 | D | Fwd DG4 Voltage Establish Upper Trip |  |  |  | INTERNAL
2503 | 10 | 624 | D | Fwd DG4 Voltage Establish Lower Trip |  |  |  | INTERNAL
2504 | 10 | 625 | D | Fwd DG4 Frequency Establish Upper Trip |  |  |  | INTERNAL
2505 | 10 | 626 | D | Fwd DG4 Frequency Establish Lower Trip |  |  |  | INTERNAL
2506 | 10 | 627 | D | Fwd DG1 Electrical Trip 1 |  |  |  | INTERNAL
2507 | 10 | 628 | D | Fwd DG1 Electrical Trip 2 |  |  |  | INTERNAL
2508 | 10 | 629 | D | Fwd DG2 Electrical Trip 1 |  |  |  | INTERNAL
2509 | 10 | 630 | D | Fwd DG2 Electrical Trip 2 |  |  |  | INTERNAL
2510 | 10 | 631 | D | Fwd DG3 Electrical Trip 1 |  |  |  | INTERNAL
2511 | 10 | 632 | D | Fwd DG3 Electrical Trip 2 |  |  |  | INTERNAL
2512 | 10 | 633 | D | Fwd DG4 Electrical Trip 1 |  |  |  | INTERNAL
2513 | 10 | 634 | D | Fwd DG4 Electrical Trip 2 |  |  |  | INTERNAL
2514 | 10 | 635 | D | Fwd Flag Inhibit AC Plant 1 MSB1 |  |  |  | INTERNAL
2515 | 10 | 636 | D | Fwd Flag Inhibit AC Plant 2 MSB1 |  |  |  | INTERNAL
2516 | 10 | 637 | D | Fwd Flag Inhibit AC Plant 3 MSB1 |  |  |  | INTERNAL
2517 | 10 | 638 | D | Fwd Flag Inhibit AC Plant 1 MSB2 |  |  |  | INTERNAL
2518 | 10 | 639 | D | Fwd Flag Inhibit AC Plant 2 MSB2 |  |  |  | INTERNAL
2519 | 10 | 640 | D | Fwd Flag Inhibit AC Plant 3 MSB2 |  |  |  | INTERNAL
2520 | 10 | 641 | D | Fwd DG1 Pms Mode Not Selected |  |  |  | INTERNAL
2521 | 10 | 642 | D | Fwd DG2 Pms Mode Not Selected |  |  |  | INTERNAL
2522 | 10 | 643 | D | Fwd DG3 Pms Mode Not Selected |  |  |  | INTERNAL
2523 | 10 | 644 | D | Fwd DG4 Pms Mode Not Selected |  |  |  | INTERNAL
2524 | 10 | 645 | D | Fwd DG1 Not In Ready To Start |  |  |  | INTERNAL
2525 | 10 | 646 | D | Fwd DG2 Not In Ready To Start |  |  |  | INTERNAL
2526 | 10 | 647 | D | Fwd DG3 Not In Ready To Start |  |  |  | INTERNAL
2527 | 10 | 648 | D | Fwd DG4 Not In Ready To Start |  |  |  | INTERNAL
2528 | 10 | 649 | D | Fwd Switch Board Not In Auto Mode |  |  |  | INTERNAL
2529 | 10 | 650 | I | Fwd DG1 Stop On Fault |  |  |  | INTERNAL
2530 | 10 | 651 | I | Fwd DG2 Stop On Fault |  |  |  | INTERNAL
2531 | 10 | 652 | I | Fwd DG3 Stop On Fault |  |  |  | INTERNAL
2532 | 10 | 653 | I | Fwd DG4 Stop On Fault |  |  |  | INTERNAL
2533 | 10 | 654 | I | Fwd Heavy Consumer Reset ACOS Chilling Plant 1 MSB1 |  |  |  | INTERNAL
2534 | 10 | 655 | I | Fwd Heavy Consumer Reset ACOS Chilling Plant 2 MSB1 |  |  |  | INTERNAL
2535 | 10 | 656 | I | Fwd Heavy Consumer Reset ACOS Chilling Plant 3 MSB1 |  |  |  | INTERNAL
2536 | 10 | 657 | I | Fwd Heavy Consumer Reset ACOS Chilling Plant 1 MSB2 |  |  |  | INTERNAL
2537 | 10 | 658 | I | Fwd Heavy Consumer Reset ACOS Chilling Plant 2 MSB2 |  |  |  | INTERNAL
2538 | 10 | 659 | I | Fwd Heavy Consumer Reset ACOS Chilling Plant 3 MSB2 |  |  |  | INTERNAL
2539 | 10 | 660 | D | Fwd Select At Least 1 Duty and 1 Stby Generator For Auto Mode |  |  |  | INTERNAL
2540 | 10 | 661 | D | Fwd DG1 Selco 6000 |  |  |  | INTERNAL
2541 | 10 | 662 | D | Fwd DG1 Selco 6100 |  |  |  | INTERNAL
2542 | 10 | 663 | D | Fwd DG2 Selco 6000 |  |  |  | INTERNAL
2543 | 10 | 664 | D | Fwd DG2 Selco 6100 |  |  |  | INTERNAL
2544 | 10 | 665 | D | Fwd DG3 Selco 6000 |  |  |  | INTERNAL
2545 | 10 | 666 | D | Fwd DG3 Selco 6100 |  |  |  | INTERNAL
2546 | 10 | 667 | D | Fwd DG4 Selco 6000 |  |  |  | INTERNAL
2547 | 10 | 668 | D | Fwd DG4 Selco 6100 |  |  |  | INTERNAL
2548 | 10 | 669 | I | Fwd BC1_Q4 Sync Select |  |  |  | INTERNAL
2549 | 10 | 670 | I | Fwd IC1_Q5 Sync Select |  |  |  | INTERNAL
2550 | 10 | 671 | I | Fwd IC2_Q6 Sync Select |  |  |  | INTERNAL
2551 | 10 | 672 | I | Fwd BC2_Q10 Sync Select |  |  |  | INTERNAL
2552 | 10 | 673 | I | Fwd IC3_Q11 Sync Select |  |  |  | INTERNAL
2553 | 10 | 674 | I | Fwd IC4_Q12 Sync Select |  |  |  | INTERNAL
2554 | 10 | 675 | I | Fwd G1 Gen Ref Select |  |  |  | INTERNAL
2555 | 10 | 676 | I | Fwd G2 Gen Ref Select |  |  |  | INTERNAL
2556 | 10 | 677 | I | Fwd G3 Gen Ref Select |  |  |  | INTERNAL
2557 | 10 | 678 | I | Fwd G4 Gen Ref Select |  |  |  | INTERNAL
2558 | 10 | 679 | I | Fwd G1 Bus Ref Select |  |  |  | INTERNAL
2559 | 10 | 680 | I | Fwd G2 Bus Ref Select |  |  |  | INTERNAL
2560 | 10 | 681 | I | Fwd G3 Bus Ref Select |  |  |  | INTERNAL
2561 | 10 | 682 | I | Fwd G4 Bus Ref Select |  |  |  | INTERNAL
2562 | 10 | 683 | D | Fwd_BC1_FAIL_TO_CLOSE |  |  |  | INTERNAL
2563 | 10 | 684 | D | Fwd_BC2_FAIL_TO_CLOSE |  |  |  | INTERNAL
2564 | 10 | 685 | D | Fwd_IC1_FAIL_TO_CLOSE |  |  |  | INTERNAL
2565 | 10 | 686 | D | Fwd_IC2_FAIL_TO_CLOSE |  |  |  | INTERNAL
2566 | 10 | 687 | D | Fwd_IC3_FAIL_TO_CLOSE |  |  |  | INTERNAL
2567 | 10 | 688 | D | Fwd_IC4_FAIL_TO_CLOSE |  |  |  | INTERNAL
2568 | 10 | 689 | I | Fwd Reset for Breakers |  |  |  | INTERNAL
2757 | 11 | 189 | I | DA Stbd ME Exhaust Temp A1 |  |  |  | INTERNAL
2758 | 11 | 190 | I | DA Stbd ME Exhaust Temp A2 |  |  |  | INTERNAL
2759 | 11 | 191 | I | DA Stbd ME Exhaust Temp A3 |  |  |  | INTERNAL
2760 | 11 | 192 | I | DA Stbd ME Exhaust Temp A4 |  |  |  | INTERNAL
2761 | 11 | 193 | I | DA Stbd ME Exhaust Temp A5 |  |  |  | INTERNAL
2762 | 11 | 194 | I | DA Stbd ME Exhaust Temp A6 |  |  |  | INTERNAL
2763 | 11 | 195 | I | DA Stbd ME Exhaust Temp A7 |  |  |  | INTERNAL
2764 | 11 | 196 | I | DA Stbd ME Exhaust Temp A8 |  |  |  | INTERNAL
2765 | 11 | 197 | I | DA Stbd ME Exhaust Temp A9 |  |  |  | INTERNAL
2766 | 11 | 198 | I | DA Stbd ME Exhaust Temp A10 |  |  |  | INTERNAL
2767 | 11 | 199 | I | DA Stbd ME Exhaust Temp A Average |  |  |  | INTERNAL
2768 | 11 | 200 | I | DA Stbd ME Exhaust Temp B1 |  |  |  | INTERNAL
2769 | 11 | 201 | I | DA Stbd ME Exhaust Temp B2 |  |  |  | INTERNAL
2770 | 11 | 202 | I | DA Stbd ME Exhaust Temp B3 |  |  |  | INTERNAL
2771 | 11 | 203 | I | DA Stbd ME Exhaust Temp B4 |  |  |  | INTERNAL
2772 | 11 | 204 | I | DA Stbd ME Exhaust Temp A5 |  |  |  | INTERNAL
2773 | 11 | 205 | I | DA Stbd ME Exhaust Temp B6 |  |  |  | INTERNAL
2774 | 11 | 206 | I | DA Stbd ME Exhaust Temp B7 |  |  |  | INTERNAL
2775 | 11 | 207 | I | DA Stbd ME Exhaust Temp B8 |  |  |  | INTERNAL
2776 | 11 | 208 | I | DA Stbd ME Exhaust Temp B9 |  |  |  | INTERNAL
2777 | 11 | 209 | I | DA Stbd ME Exhaust Temp B10 |  |  |  | INTERNAL
2778 | 11 | 210 | I | DA Stbd ME Exhaust Temp B Average |  |  |  | INTERNAL
2779 | 11 | 211 | I | DA Stbd ME Main earing Temp 1 |  |  |  | INTERNAL
2780 | 11 | 212 | I | DA Stbd ME Main earing Temp 2 |  |  |  | INTERNAL
2781 | 11 | 213 | I | DA Stbd ME Main earing Temp 3 |  |  |  | INTERNAL
2782 | 11 | 214 | I | DA Stbd ME Main earing Temp 4 |  |  |  | INTERNAL
2783 | 11 | 215 | I | DA Stbd ME Main earing Temp 5 |  |  |  | INTERNAL
2784 | 11 | 216 | I | DA Stbd ME Main earing Temp 6 |  |  |  | INTERNAL
2785 | 11 | 217 | I | DA Stbd ME Main earing Temp 7 |  |  |  | INTERNAL
2786 | 11 | 218 | I | DA Stbd ME Main earing Temp 8 |  |  |  | INTERNAL
2787 | 11 | 219 | I | DA Stbd ME Main earing Temp 9 |  |  |  | INTERNAL
2788 | 11 | 220 | I | DA Stbd ME Main earing Temp 10 |  |  |  | INTERNAL
2789 | 11 | 221 | I | DA Stbd ME Main earing Temp 11 |  |  |  | INTERNAL
2790 | 11 | 222 | I | DA Stbd ME Con Rod Temp 1 |  |  |  | INTERNAL
2791 | 11 | 223 | I | DA Stbd ME Con Rod Temp 2 |  |  |  | INTERNAL
2792 | 11 | 224 | I | DA Stbd ME Con Rod Temp 3 |  |  |  | INTERNAL
2793 | 11 | 225 | I | DA Stbd ME Con Rod Temp 4 |  |  |  | INTERNAL
2794 | 11 | 226 | I | DA Stbd ME Con Rod Temp 5 |  |  |  | INTERNAL
2795 | 11 | 227 | I | DA Stbd ME Con Rod Temp 6 |  |  |  | INTERNAL
2796 | 11 | 228 | I | DA Stbd ME Con Rod Temp 7 |  |  |  | INTERNAL
2797 | 11 | 229 | I | DA Stbd ME Con Rod Temp 8 |  |  |  | INTERNAL
2798 | 11 | 230 | I | DA Stbd ME Con Rod Temp 9 |  |  |  | INTERNAL
2799 | 11 | 231 | I | DA Stbd ME Con Rod Temp 10 |  |  |  | INTERNAL
2800 | 11 | 232 | I | DA Stbd ME Turbocharger Temp In A |  |  |  | INTERNAL
2801 | 11 | 233 | I | DA Stbd ME Turbocharger Temp In B |  |  |  | INTERNAL
2802 | 11 | 234 | I | DA Stbd ME Turbocharger Temp Out A |  |  |  | INTERNAL
2803 | 11 | 235 | I | DA Stbd ME Turbocharger TempOut B |  |  |  | INTERNAL
2804 | 11 | 236 | I | DA Stbd ME Supercharger Temp In A |  |  |  | INTERNAL
2805 | 11 | 237 | I | DA Stbd ME Supercharger Temp In B |  |  |  | INTERNAL
2806 | 11 | 238 | I | DA Stbd ME Supercharger Temp Out |  |  |  | INTERNAL
2807 | 11 | 239 | I | DA Stbd ME Pump Rack |  |  |  | INTERNAL
2808 | 11 | 240 | I | DA Stbd ME Torque |  |  |  | INTERNAL
2809 | 11 | 241 | I | DA Stbd ME Power |  |  |  | INTERNAL
2810 | 11 | 242 | I | DA Stbd ME LO Temp At ME In |  |  |  | INTERNAL
2811 | 11 | 243 | I | DA Stbd ME LO Temp After TC A |  |  |  | INTERNAL
2812 | 11 | 244 | I | DA Stbd ME LO Temp After TC B |  |  |  | INTERNAL
2813 | 11 | 245 | I | DA Stbd ME LO ME In Press |  |  |  | INTERNAL
2814 | 11 | 246 | I | DA Stbd ME LO TC In Press |  |  |  | INTERNAL
2815 | 11 | 247 | I | DA Stbd ME Air In Press |  |  |  | INTERNAL
2816 | 11 | 248 | I | DA Stbd ME Seal Press |  |  |  | INTERNAL
2817 | 11 | 249 | U | DA Stbd ME FO Inlet Press |  |  |  | INTERNAL
2818 | 11 | 250 | I | DA Stbd ME FO Inlet Temp |  |  |  | INTERNAL
2819 | 11 | 251 | I | DA Stbd ME Fuel Rack |  |  |  | INTERNAL
2820 | 11 | 252 | I | DA Stbd ME FW Inlet Temp |  |  |  | INTERNAL
2821 | 11 | 253 | I | DA Stbd ME FW Press |  |  |  | INTERNAL
2822 | 11 | 254 | I | DA Stbd ME FW Outlet Temp |  |  |  | INTERNAL
2823 | 11 | 255 | I | DA Stbd ME SW Press |  |  |  | INTERNAL
3179 | 28 | 1 | I | MFW 8 Control Status |  |  |  | INTERNAL
3180 | 29 | 1 | I | MFW 9 Control Status |  |  |  | INTERNAL
3181 | 30 | 1 | D | Steering Gear Bilge Level |  |  |  | INTERNAL
3182 | 30 | 2 | D | Shaft Alley (P) Bilge Level |  |  |  | INTERNAL
3183 | 30 | 3 | D | Shaft Alley (S) Bilge Level |  |  |  | INTERNAL
3184 | 30 | 4 | D | AFT ER Bilge No.1 Level |  |  |  | INTERNAL
3185 | 30 | 5 | D | AFT ER Bilge No.2 Level |  |  |  | INTERNAL
3186 | 30 | 6 | D | Fwd Eng Room Bilge No.1 Level High |  |  |  | INTERNAL
3187 | 30 | 7 | D | Fwd Eng Room Bilge No.2 Level High |  |  |  | INTERNAL
3188 | 30 | 8 | D | Fin Stabilizer Bilge Level |  |  |  | INTERNAL
3189 | 30 | 9 | D | STP Compt. Bilge Level |  |  |  | INTERNAL
3190 | 30 | 10 | D | MAGAZINE(Port) Compt. Bilge Level |  |  |  | INTERNAL
3191 | 30 | 11 | D | MAGAZINE(Stbd) Compt. Bilge Level |  |  |  | INTERNAL
3192 | 31 | 1 | U | Freeze Models |  |  |  | INTERNAL
3193 | 31 | 2 | I | Model MCR Port Lamp Test |  |  |  | INTERNAL
3194 | 31 | 3 | A | Model MCR Port CPP Pitch |  | -24.5 | 35.5 | INTERNAL
3195 | 31 | 4 | I | Model MCR Port CPP Data |  |  |  | INTERNAL
3196 | 31 | 5 | I | Model MCR Port CPP Hyd Data |  |  |  | INTERNAL
3197 | 31 | 6 | I | Model MCR Port PLPmp Data |  |  |  | INTERNAL
3198 | 31 | 7 | I | Model MCR Port GBPmps Data |  |  |  | INTERNAL
3199 | 31 | 8 | I | Model MCR Port GB Turn Gear Eng |  |  |  | INTERNAL
3200 | 31 | 9 | A | Model MCR Port Shaft RPM |  | 0 | 250 | INTERNAL
3201 | 31 | 10 | I | Model MCR Port Shaft Locked |  |  |  | INTERNAL
3202 | 31 | 11 | I | Model MCR Port Clutch Data |  |  |  | INTERNAL
3203 | 31 | 12 | A | Model MCR Port Fuel Rack Pos |  | -1 | 36 | INTERNAL
3204 | 31 | 13 | A | Model MCR Port ME RPM |  | 0 | 1250 | INTERNAL
3205 | 31 | 14 | I | Model MCR Port ME Rem/Start Data |  |  |  | INTERNAL
3206 | 31 | 15 | I | Model MCR Port ME Running Data |  |  |  | INTERNAL
3207 | 31 | 16 | I | Model MCR Port ME Stop/Shutdown Data |  |  |  | INTERNAL
3208 | 31 | 17 | I | Model MCR Port Reset Safety Poss |  |  |  | INTERNAL
3209 | 31 | 18 | I | Model MCR Port FU Control On |  |  |  | INTERNAL
3210 | 31 | 19 | I | Model MCR Port NFU Control On |  |  |  | INTERNAL
3211 | 31 | 20 | I | Model MCR Stbd Lamp Test |  |  |  | INTERNAL
3212 | 31 | 21 | A | Model MCR Stbd CPP Pitch |  | -24.5 | 35.5 | INTERNAL
3213 | 31 | 22 | I | Model MCR Stbd CPP Data |  |  |  | INTERNAL
3214 | 31 | 23 | I | Model MCR Stbd CPP Hyd Data |  |  |  | INTERNAL
3215 | 31 | 24 | I | Model MCR Stbd PLPmp Data |  |  |  | INTERNAL
3216 | 31 | 25 | I | Model MCR Stbd GBPmps Data |  |  |  | INTERNAL
3217 | 31 | 26 | I | Model MCR Stbd GB Turn Gear Eng |  |  |  | INTERNAL
3218 | 31 | 27 | A | Model MCR Stbd Shaft RPM |  | 0 | 250 | INTERNAL
3219 | 31 | 28 | I | Model MCR Stbd Shaft Locked |  |  |  | INTERNAL
3220 | 31 | 29 | I | Model MCR Stbd Clutch Data |  |  |  | INTERNAL
3221 | 31 | 30 | A | Model MCR Stbd Fuel Rack Pos |  | -1 | 36 | INTERNAL
3222 | 31 | 31 | A | Model MCR Stbd ME RPM |  | 0 | 1250 | INTERNAL
3223 | 31 | 32 | I | Model MCR Stbd ME Rem/Start Data |  |  |  | INTERNAL
3224 | 31 | 33 | I | Model MCR Stbd ME Running Data |  |  |  | INTERNAL
3225 | 31 | 34 | I | Model MCR Stbd ME Stop/Shutdown Data |  |  |  | INTERNAL
3226 | 31 | 35 | I | Model MCR Stbd Reset Safety Poss |  |  |  | INTERNAL
3227 | 31 | 36 | I | Model MCR Stbd FU Control On |  |  |  | INTERNAL
3228 | 31 | 37 | I | Model MCR Stbd NFU Control On |  |  |  | INTERNAL
3229 | 31 | 38 | I | Model MCR Cmn Lamp Test |  |  |  | INTERNAL
3230 | 31 | 39 | I | Model MCR Cmn Control Station |  |  |  | INTERNAL
3231 | 31 | 40 | I | Model Relay MCR In Control |  |  |  | INTERNAL
3232 | 31 | 41 | I | Model Relay Bridge In Control |  |  |  | INTERNAL
3233 | 31 | 42 | I | Model Relay ECP In Control |  |  |  | INTERNAL
3234 | 31 | 43 | I | Model Relay MFW In Control |  |  |  | INTERNAL
3235 | 31 | 44 | I | Model MCR Cmn Prop Mode |  |  |  | INTERNAL
3236 | 31 | 45 | I | Model Relay Port FU Control |  |  |  | INTERNAL
3237 | 31 | 46 | I | Model Relay Stbd FU Control |  |  |  | INTERNAL
3238 | 31 | 47 | I | Model Relay Indicators |  |  |  | INTERNAL
3239 | 31 | 48 | A | Model TGraph Port Bridge Indicator |  | -1010 | 1010 | INTERNAL
3240 | 31 | 49 | A | Model TGraph Port MCR Indicator |  | -1010 | 1010 | INTERNAL
3241 | 31 | 50 | A | Model TGraph Port MFW Indicator |  | -1010 | 1010 | INTERNAL
3242 | 31 | 51 | A | Model TGraph Port ECP Indicator |  | -1010 | 1010 | INTERNAL
3243 | 31 | 52 | A | Model TGraph Port Bridge Lvr Pos |  | -1010 | 1010 | INTERNAL
3244 | 31 | 53 | A | Model TGraph Port MCR Lvr Pos |  | -1010 | 1010 | INTERNAL
3245 | 31 | 54 | A | Model TGraph Port MFW Lvr Pos |  | -1010 | 1010 | INTERNAL
3246 | 31 | 55 | A | Model TGraph Port ECP Lvr Pos |  | -1010 | 1010 | INTERNAL
3247 | 31 | 56 | I | Model TGraph Port Unmatched |  |  |  | INTERNAL
3248 | 31 | 57 | I | Model Relay Port Bridge Sgl Lvr Ind |  |  |  | INTERNAL
3249 | 31 | 58 | I | Model Relay Port MCR Sgl Lvr Ind |  |  |  | INTERNAL
3250 | 31 | 59 | I | Model Relay Port ECP Sgl Lvr Ind |  |  |  | INTERNAL
3251 | 31 | 60 | A | Model TGraph Stbd Bridge Indicator |  | -1010 | 1010 | INTERNAL
3252 | 31 | 61 | A | Model TGraph Stbd MCR Indicator |  | -1010 | 1010 | INTERNAL
3253 | 31 | 62 | A | Model TGraph Stbd MFW Indicator |  | -1010 | 1010 | INTERNAL
3254 | 31 | 63 | A | Model TGraph Stbd ECP Indicator |  | -1010 | 1010 | INTERNAL
3255 | 31 | 64 | A | Model TGraph Stbd Bridge Lvr Pos |  | -1010 | 1010 | INTERNAL
3256 | 31 | 65 | A | Model TGraph Stbd MCR Lvr Pos |  | -1010 | 1010 | INTERNAL
3257 | 31 | 66 | A | Model TGraph Stbd MFW Lvr Pos |  | -1010 | 1010 | INTERNAL
3258 | 31 | 67 | A | Model TGraph Stbd ECP Lvr Pos |  | -1010 | 1010 | INTERNAL
3259 | 31 | 68 | I | Model TGraph Stbd Unmatched |  |  |  | INTERNAL
3260 | 31 | 69 | I | Model Relay Stbd Bridge Sgl Lvr Ind |  |  |  | INTERNAL
3261 | 31 | 70 | I | Model Relay Stbd MCR Sgl Lvr Ind |  |  |  | INTERNAL
3262 | 31 | 71 | I | Model Relay Stbd ECP Sgl Lvr Ind |  |  |  | INTERNAL
3263 | 31 | 72 | A | Model CPP Port Pitch |  | -100 | 100 | INTERNAL
3264 | 31 | 73 | I | Model CPP Port Zero Pitch |  |  |  | INTERNAL
3265 | 31 | 74 | I | Model CPP Port Power |  |  |  | INTERNAL
3266 | 31 | 75 | I | Model CPP Port Remote |  |  |  | INTERNAL
3267 | 31 | 76 | I | Model CPP Port MCR Remote |  |  |  | INTERNAL
3268 | 31 | 77 | I | Model CPP Port Fault |  |  |  | INTERNAL
3269 | 31 | 78 | I | Model CPP Pump Port Indicators |  |  |  | INTERNAL
3270 | 31 | 79 | I | Model CPP Pmp Port Remote |  |  |  | INTERNAL
3271 | 31 | 80 | I | Model CPP Pmp Port Running |  |  |  | INTERNAL
3272 | 31 | 81 | I | Model CPP HPP Port Fault |  |  |  | INTERNAL
3273 | 31 | 82 | A | Model CPP Stbd Pitch |  | -100 | 100 | INTERNAL
3274 | 31 | 83 | I | Model CPP Stbd Zero Pitch |  |  |  | INTERNAL
3275 | 31 | 84 | I | Model CPP Stbd Power |  |  |  | INTERNAL
3276 | 31 | 85 | I | Model CPP Stbd Remote |  |  |  | INTERNAL
3277 | 31 | 86 | I | Model CPP Stbd MCR Remote |  |  |  | INTERNAL
3278 | 31 | 87 | I | Model CPP Stbd Fault |  |  |  | INTERNAL
3279 | 31 | 88 | I | Model CPP Pump Stbd Indicators |  |  |  | INTERNAL
3280 | 31 | 89 | I | Model CPP Pmp Stbd Remote |  |  |  | INTERNAL
3281 | 31 | 90 | I | Model CPP Pmp Stbd Running |  |  |  | INTERNAL
3282 | 31 | 91 | I | Model CPP HPP Stbd Fault |  |  |  | INTERNAL
3283 | 31 | 92 | I | Model PLPmp Port Remote |  |  |  | INTERNAL
3284 | 31 | 93 | I | Model PLPmp Port Running |  |  |  | INTERNAL
3285 | 31 | 94 | I | Model PLPmp Port Fault |  |  |  | INTERNAL
3286 | 31 | 95 | I | Model PLPmp Stbd Remote |  |  |  | INTERNAL
3287 | 31 | 96 | I | Model PLPmp Stbd Running |  |  |  | INTERNAL
3288 | 31 | 97 | I | Model PLPmp Stbd Fault |  |  |  | INTERNAL
3289 | 31 | 98 | I | Model: GB Stby Pmp Port Pwr |  |  |  | INTERNAL
3290 | 31 | 99 | I | Model GBLO Pmp Port Indications |  |  |  | INTERNAL
3291 | 31 | 100 | I | Model GBLO Pmp Port Local Run |  |  |  | INTERNAL
3292 | 31 | 101 | A | Model: GB Stby Pmp Port Mode |  | 0 | 4 | INTERNAL
3293 | 31 | 102 | I | Model: GB Stby Pmp Stbd Pwr |  |  |  | INTERNAL
3294 | 31 | 103 | I | Model GBLO Pmp Stbd Indications |  |  |  | INTERNAL
3295 | 31 | 104 | I | Model GBLO Pmp Stbd Local Run |  |  |  | INTERNAL
3296 | 31 | 105 | A | Model: GB Stby Pmp Stbd Mode |  | 0 | 4 | INTERNAL
3297 | 31 | 106 | I | Model: GB SW Pmp Port Pwr |  |  |  | INTERNAL
3298 | 31 | 107 | I | Model GBSW Pmp Port Indications |  |  |  | INTERNAL
3299 | 31 | 108 | I | Model GBSW Pmp Port Local Run |  |  |  | INTERNAL
3300 | 31 | 109 | A | Model: GB SW Pmp Port Mode |  | 0 | 4 | INTERNAL
3301 | 31 | 110 | I | Model: GB SW Pmp Stbd Pwr |  |  |  | INTERNAL
3302 | 31 | 111 | I | Model GBSW Pmp Stbd Indications |  |  |  | INTERNAL
3303 | 31 | 112 | I | Model GBSW Pmp Stbd Local Run |  |  |  | INTERNAL
3304 | 31 | 113 | A | Model: GB SW Pmp Stbd Mode |  | 0 | 4 | INTERNAL
3305 | 31 | 114 | I | Model: GB TG Port Pwr |  |  |  | INTERNAL
3306 | 31 | 115 | I | Model GB TG Port Engaged |  |  |  | INTERNAL
3307 | 31 | 116 | I | Model GB TG Port Running |  |  |  | INTERNAL
3308 | 31 | 117 | I | Model GB TG Port Fault |  |  |  | INTERNAL
3309 | 31 | 118 | A | Model GB Port Shaft Speed |  | 0 | 300 | INTERNAL
3310 | 31 | 119 | I | Model: GBLOP Port Power |  |  |  | INTERNAL
3311 | 31 | 120 | I | Model GBLOP Port Row 1 Indicators |  |  |  | INTERNAL
3312 | 31 | 121 | I | Model GBLOP Port Row 2 Indicators |  |  |  | INTERNAL
3313 | 31 | 122 | I | Model GBLOP Port Row 3 Indicators |  |  |  | INTERNAL
3314 | 31 | 123 | I | Model GBLOP Port Row 4 Indicators |  |  |  | INTERNAL
3315 | 31 | 124 | I | Model GBLOP Port Temp Indicators |  |  |  | INTERNAL
3316 | 31 | 125 | A | Model GBLOP Port Clutch Pressure |  | 0 | 40 | INTERNAL
3317 | 31 | 126 | A | Model GBLOP Port Control Oil Pressure |  | 0 | 40 | INTERNAL
3318 | 31 | 127 | A | Model GBLOP Port Lub Oil Pressure |  | 0 | 6 | INTERNAL
3319 | 31 | 128 | A | Model GBLOP Port Sea Water Pressure |  | 0 | 6 | INTERNAL
3320 | 31 | 129 | I | Model: GB TG Stbd Pwr |  |  |  | INTERNAL
3321 | 31 | 130 | I | Model GB TG Stbd Engaged |  |  |  | INTERNAL
3322 | 31 | 131 | I | Model GB TG Stbd Running |  |  |  | INTERNAL
3323 | 31 | 132 | I | Model GB TG Stbd Fault |  |  |  | INTERNAL
3324 | 31 | 133 | A | Model GB Stbd Shaft Speed |  | 0 | 300 | INTERNAL
3325 | 31 | 134 | I | Model: GBLOP Stbd Power |  |  |  | INTERNAL
3326 | 31 | 135 | I | Model GBLOP Stbd Row 1 Indicators |  |  |  | INTERNAL
3327 | 31 | 136 | I | Model GBLOP Stbd Row 2 Indicators |  |  |  | INTERNAL
3328 | 31 | 137 | I | Model GBLOP Stbd Row 3 Indicators |  |  |  | INTERNAL
3329 | 31 | 138 | I | Model GBLOP Stbd Row 4 Indicators |  |  |  | INTERNAL
3330 | 31 | 139 | I | Model GBLOP Stbd Temp Indicators |  |  |  | INTERNAL
3331 | 31 | 140 | A | Model GBLOP Stbd Clutch Pressure |  | 0 | 40 | INTERNAL
3332 | 31 | 141 | A | Model GBLOP Stbd Control Oil Pressure |  | 0 | 40 | INTERNAL
3333 | 31 | 142 | A | Model GBLOP Stbd Lub Oil Pressure |  | 0 | 6 | INTERNAL
3334 | 31 | 143 | A | Model GBLOP Stbd Sea Water Pressure |  | 0 | 6 | INTERNAL
3335 | 31 | 144 | I | Model: Clutch rdy Port |  |  |  | INTERNAL
3336 | 31 | 145 | I | Model: Shaft lock Port |  |  |  | INTERNAL
3337 | 31 | 146 | I | Model: Clutch rdy Stbd |  |  |  | INTERNAL
3338 | 31 | 147 | I | Model: Shaft lock Stbd |  |  |  | INTERNAL
3339 | 31 | 148 | A | Model: ME Port RPM |  | 0 | 1250 | INTERNAL
3340 | 31 | 149 | I | Model: ME Port Power |  |  |  | INTERNAL
3341 | 31 | 150 | I | Model: ME Port In Remote |  |  |  | INTERNAL
3342 | 31 | 151 | I | Model: ME Port MCR Taken Ctrl |  |  |  | INTERNAL
3343 | 31 | 152 | I | Model: ME Port Rdy To Strt |  |  |  | INTERNAL
3344 | 31 | 153 | I | Model: ME Port Starting In Prog |  |  |  | INTERNAL
3345 | 31 | 154 | I | Model: ME Port LOP Strt Fail |  |  |  | INTERNAL
3346 | 31 | 155 | I | Model: ME Running Port |  |  |  | INTERNAL
3347 | 31 | 156 | I | Model: ME Port Barred Speed |  |  |  | INTERNAL
3348 | 31 | 157 | I | Model ME Port Shutdown |  |  |  | INTERNAL
3349 | 31 | 158 | I | Model ME Port Reset Safety Poss. |  |  |  | INTERNAL
3350 | 31 | 159 | I | Model ME Port Overspeed Stop |  |  |  | INTERNAL
3351 | 31 | 160 | I | Model ME Port Local Emcy Stop On |  |  |  | INTERNAL
3352 | 31 | 161 | I | Model: ME Port MH Pos |  |  |  | INTERNAL
3353 | 31 | 162 | A | Model: ME Stbd RPM |  | 0 | 1250 | INTERNAL
3354 | 31 | 163 | I | Model: ME Stbd Power |  |  |  | INTERNAL
3355 | 31 | 164 | I | Model: ME Stbd In Remote |  |  |  | INTERNAL
3356 | 31 | 165 | I | Model: ME Stbd MCR Taken Ctrl |  |  |  | INTERNAL
3357 | 31 | 166 | I | Model: ME Stbd Rdy To Strt |  |  |  | INTERNAL
3358 | 31 | 167 | I | Model: ME Stbd Starting In Prog |  |  |  | INTERNAL
3359 | 31 | 168 | I | Model: ME Stbd LOP Strt Fail |  |  |  | INTERNAL
3360 | 31 | 169 | I | Model: ME Running Stbd |  |  |  | INTERNAL
3361 | 31 | 170 | I | Model: ME Stbd Barred Speed |  |  |  | INTERNAL
3362 | 31 | 171 | I | Model ME Stbd Shutdown |  |  |  | INTERNAL
3363 | 31 | 172 | I | Model ME Stbd Reset Safety Poss. |  |  |  | INTERNAL
3364 | 31 | 173 | I | Model ME Stbd Overspeed Stop |  |  |  | INTERNAL
3365 | 31 | 174 | I | Model Me Stbd Local Emcy Stop On |  |  |  | INTERNAL
3366 | 31 | 175 | I | Model: ME Stbd MH Pos |  |  |  | INTERNAL
3367 | 31 | 176 | I | Model Mech Pumps Faults (Malf) |  |  |  | INTERNAL
3368 | 31 | 177 | I | Model GBLOP Fuses (Malf) |  |  |  | INTERNAL
3369 | 31 | 178 | I | Model Port Power (Malf) |  |  |  | INTERNAL
3370 | 31 | 179 | I | Model Stbd Power (Malf) |  |  |  | INTERNAL
3371 | 31 | 180 | I | Model CCU Faults (Malf) |  |  |  | INTERNAL
3372 | 31 | 181 | A | Model ME Port RPM (Malf) |  | 0 | 1250 | INTERNAL
3373 | 31 | 182 | A | Model ME Stbd RPM (Malf) |  | 0 | 1250 | INTERNAL
3374 | 31 | 183 | A | Model CCU Port CO Press (Malf) |  | 0 | 100 | INTERNAL
3375 | 31 | 184 | A | Model CCU Stbd CO Press (Malf) |  | 0 | 100 | INTERNAL
3376 | 31 | 185 | I | Model GB Malfs |  |  |  | INTERNAL
3377 | 31 | 186 | I | Model GB Equip Faults (Malf) |  |  |  | INTERNAL
3378 | 31 | 187 | A | Model Enviro SW Temp |  | -20 | 50 | INTERNAL
3379 | 31 | 188 | A | Model Enviro Air Temp |  | -20 | 100 | INTERNAL
3380 | 31 | 189 | I | Model Aft Shore Power |  |  |  | INTERNAL
3381 | 31 | 190 | I | Model Fwd Shore Power |  |  |  | INTERNAL
3382 | 31 | 191 | A | Model RTU 1 Internal Temperature |  | -40 | 100 | INTERNAL
3383 | 31 | 192 | A | Model RTU 2 Internal Temperature |  | -40 | 100 | INTERNAL
3384 | 31 | 193 | A | Model RTU 3 Internal Temperature |  | -40 | 100 | INTERNAL
3385 | 31 | 194 | A | Model RTU 4 Internal Temperature |  | -40 | 100 | INTERNAL
3386 | 31 | 195 | A | Model RTU 5 Internal Temperature |  | -40 | 100 | INTERNAL
3387 | 31 | 196 | A | Model RTU 6 Internal Temperature |  | -40 | 100 | INTERNAL
3388 | 31 | 197 | A | Model RTU 7 Internal Temperature |  | -40 | 100 | INTERNAL
3389 | 31 | 198 | I | Model RTU Fan Faults |  |  |  | INTERNAL
3390 | 31 | 199 | I | Model RTU Primary Pwr Faults |  |  |  | INTERNAL
3391 | 31 | 200 | I | Model RTU Secondary Pwr Faults |  |  |  | INTERNAL
3392 | 31 | 201 | I | Model RTU E-net Switch Pri Pwr Faults |  |  |  | INTERNAL
3393 | 31 | 202 | I | Model RTU E-net Switch Sec Pwr Faults |  |  |  | INTERNAL
3394 | 31 | 203 | I | Model: Port SupplyFan Slow |  |  |  | INTERNAL
3395 | 31 | 204 | I | Model:Port SupplyFan Fast |  |  |  | INTERNAL
3396 | 31 | 205 | I | Model:Port SupplyFan Fault |  |  |  | INTERNAL
3397 | 31 | 206 | I | Model:Port SupplyFan in Remote |  |  |  | INTERNAL
3398 | 31 | 207 | I | Model:Port SupplyFan Power On |  |  |  | INTERNAL
3399 | 31 | 208 | I | Model:APMS Mode |  |  |  | INTERNAL
3400 | 31 | 209 | I | Model :APMS DG1 Close |  |  |  | INTERNAL
3401 | 31 | 210 | I | Model :APMS DG2 Close |  |  |  | INTERNAL
3402 | 31 | 211 | I | Model :APMS DG3 Close |  |  |  | INTERNAL
3403 | 31 | 212 | I | Model :APMS DG4 Close |  |  |  | INTERNAL
3404 | 31 | 213 | I | Model :APMS IC1 Close |  |  |  | INTERNAL
3405 | 31 | 214 | I | Model :APMS IC2 Close |  |  |  | INTERNAL
3406 | 31 | 215 | I | Model :APMS IC3 Close |  |  |  | INTERNAL
3407 | 31 | 216 | I | Model :APMS IC4 Close |  |  |  | INTERNAL
3408 | 31 | 217 | I | Model :APMS BC1 Close |  |  |  | INTERNAL
3409 | 31 | 218 | I | Model :APMSBC2 Close |  |  |  | INTERNAL
3410 | 31 | 219 | I | Model:APMS DG1 PowerOn |  |  |  | INTERNAL
3411 | 31 | 220 | I | Model:APMS DG1 Start |  |  |  | INTERNAL
3412 | 31 | 221 | I | Model:APMS DG1 Stop |  |  |  | INTERNAL
3413 | 31 | 222 | I | Model:APMS DG1 Remote |  |  |  | INTERNAL
3414 | 31 | 223 | I | Model:APMS DG1 ModelSelect |  |  |  | INTERNAL
3415 | 31 | 224 | I | Model:APMS DG1 ReadyToStart |  |  |  | INTERNAL
3416 | 31 | 225 | A | Model:APMS DG1 OperationMode |  | 0 | 3 | INTERNAL
3417 | 31 | 226 | I | Model:DG1 Duty/Stby Selection |  |  |  | INTERNAL
3418 | 31 | 227 | I | Model:DG1 OverSPeed |  |  |  | INTERNAL
3419 | 31 | 228 | I | Model:DG1 Emergency Stop |  |  |  | INTERNAL
3420 | 31 | 229 | A | Model:DG1 Starting Air Pressure |  | 0 | 6.0 | INTERNAL
3421 | 31 | 230 | A | Model:DG1 Battery Voltage |  | 0 | 40 | INTERNAL
3422 | 31 | 231 | A | Model:DG1 Charging Rate |  | 0 | 10 | INTERNAL
3423 | 31 | 232 | I | Model:APMS DG2 PowerOn |  |  |  | INTERNAL
3424 | 31 | 233 | I | Model:APMS DG2 Start |  |  |  | INTERNAL
3425 | 31 | 234 | I | Model:APMS DG2 Stop |  |  |  | INTERNAL
3426 | 31 | 235 | I | Model:APMS DG2 Remote |  |  |  | INTERNAL
3427 | 31 | 236 | I | Model:APMS DG2 ModelSelect |  |  |  | INTERNAL
3428 | 31 | 237 | I | Model:APMS DG2 ReadyToStart |  |  |  | INTERNAL
3429 | 31 | 238 | A | Model:APMS DG2 OperationMode |  | 0 | 3 | INTERNAL
3430 | 31 | 239 | I | Model:DG2 Duty/Stby Selection |  |  |  | INTERNAL
3431 | 31 | 240 | I | Model:DG2 OverSPeed |  |  |  | INTERNAL
3432 | 31 | 241 | I | Model:DG2 Emergency Stop |  |  |  | INTERNAL
3433 | 31 | 242 | A | Model:DG2 Starting Air Pressure |  | 0 | 6.0 | INTERNAL
3434 | 31 | 243 | A | Model:DG2 Battery Voltage |  | 0 | 40 | INTERNAL
3435 | 31 | 244 | A | Model:DG2 Charging Rate |  | 0 | 10 | INTERNAL
3436 | 31 | 245 | I | Model:APMS DG3 PowerOn |  |  |  | INTERNAL
3437 | 31 | 246 | I | Model:APMS DG3 Start |  |  |  | INTERNAL
3438 | 31 | 247 | I | Model:APMS DG3 Stop |  |  |  | INTERNAL
3439 | 31 | 248 | I | Model:APMS DG3 ModelSelect |  |  |  | INTERNAL
3440 | 31 | 249 | I | Model:APMS DG3 ReadyToStart |  |  |  | INTERNAL
3441 | 31 | 250 | A | Model:APMS DG3 OperationMode |  | 0 | 3 | INTERNAL
3442 | 31 | 251 | I | Model:DG3 Duty/Stby Selection |  |  |  | INTERNAL
3443 | 31 | 252 | I | Model:DG3 OverSPeed |  |  |  | INTERNAL
3444 | 31 | 253 | I | Model:DG3 Emergency Stop |  |  |  | INTERNAL
3445 | 31 | 254 | A | Model:DG3 Starting Air Pressure |  | 0 | 6.0 | INTERNAL
3446 | 31 | 255 | A | Model:DG3 Battery Voltage |  | 0 | 40.0 | INTERNAL
3447 | 31 | 256 | A | Model:DG3 Charging Rate |  | 0 | 10.0 | INTERNAL
3448 | 31 | 257 | I | Model:APMS DG4 PowerOn |  |  |  | INTERNAL
3449 | 31 | 258 | I | Model:APMS DG4 Start |  |  |  | INTERNAL
3450 | 31 | 259 | I | Model:APMS DG4 Stop |  |  |  | INTERNAL
3451 | 31 | 260 | I | Model:APMS DG3 Remote |  |  |  | INTERNAL
3452 | 31 | 261 | I | Model:APMS DG4 ModelSelect |  |  |  | INTERNAL
3453 | 31 | 262 | I | Model:APMS DG4 ReadyToStart |  |  |  | INTERNAL
3454 | 31 | 263 | A | Model:APMS DG4 OperationMode |  | 0 | 3.0 | INTERNAL
3455 | 31 | 264 | I | Model:DG4 Duty/Stby Selection |  |  |  | INTERNAL
3456 | 31 | 265 | I | Model:DG4 OverSPeed |  |  |  | INTERNAL
3457 | 31 | 266 | I | Model:DG4 Emergency Stop |  |  |  | INTERNAL
3458 | 31 | 267 | A | Model:DG4 Starting Air Pressure |  | 0 | 6.0 | INTERNAL
3459 | 31 | 268 | A | Model:DG4 Battery Voltage |  | 0 | 40.0 | INTERNAL
3460 | 31 | 269 | A | Model:DG4 Charging Rate |  | 0 | 10.0 | INTERNAL
3461 | 31 | 270 | I | Model:AVCAT FO Transfer Running |  |  |  | INTERNAL
3462 | 31 | 271 | I | Model:AVCAT Service Pump |  |  |  | INTERNAL
3463 | 31 | 272 | I | Model:AVCAT FO Transfer Stop |  |  |  | INTERNAL
3464 | 31 | 273 | I | Model:AVCAT Service Stop |  |  |  | INTERNAL
3465 | 31 | 274 | A | Model:AVCAT STBD Tank Level |  | 20 | 80 | INTERNAL
3466 | 31 | 275 | A | Model:AVCAT Port Tank Level |  | 20 | 80 | INTERNAL
3467 | 31 | 276 | A | Model:AVCAT Service Tank Level |  | 20 | 80 | INTERNAL
3468 | 31 | 277 | I | Model:AVCAT Drain Tank Level High |  |  |  | INTERNAL
3469 | 31 | 278 | I | Model:SW Cooling Sw Inlet 1 Start |  |  |  | INTERNAL
3470 | 31 | 279 | I | Model:SW Cooling Sw Inlet 1 Stop |  |  |  | INTERNAL
3471 | 31 | 280 | A | Model:SW Cooling Inlet FW Press |  | 20 | 80 | INTERNAL
3472 | 31 | 281 | A | Model:SW Cooling Inlet FW Temp |  | 20 | 80 | INTERNAL
3473 | 31 | 282 | A | Model:SW Cooling Inlet LO Press |  | 20 | 80 | INTERNAL
3474 | 31 | 283 | A | Model:SW Cooling Inlet LO Temp |  | 20 | 80 | INTERNAL
3475 | 31 | 284 | A | Model:SW Cooling Gen1 SW Press |  | 20 | 80 | INTERNAL
3476 | 31 | 285 | A | Model:SW Cooling Gen3 SW Press |  | 20 | 80 | INTERNAL
3477 | 31 | 286 | I | Model:SG Phase Fail |  |  |  | INTERNAL
3478 | 31 | 287 | I | Model:SG Power Fail |  |  |  | INTERNAL
3479 | 31 | 288 | I | Model:SG Oil Storage Tank Level |  |  |  | INTERNAL
3480 | 31 | 289 | I | Model:SG Power Pack Oil Low |  |  |  | INTERNAL
3481 | 31 | 290 | I | Model:SG Power Pack Temp High |  |  |  | INTERNAL
3482 | 31 | 291 | I | Model:SG Power Pack Pressure low |  |  |  | INTERNAL
3483 | 31 | 292 | I | Model:SG Power On |  |  |  | INTERNAL
3484 | 31 | 293 | I | Model:SG Phase In |  |  |  | INTERNAL
3485 | 31 | 294 | I | Model:SG Pump Start |  |  |  | INTERNAL
3486 | 31 | 295 | I | Model:SG Pump Overload |  |  |  | INTERNAL
3487 | 31 | 296 | I | Model:FinStab PORT Oil Level High |  |  |  | INTERNAL
3488 | 31 | 297 | I | Model:FinStab PORT Oil Level Low |  |  |  | INTERNAL
3489 | 31 | 298 | I | Model:FinStab STBD Oil Level High |  |  |  | INTERNAL
3490 | 31 | 299 | I | Model:FinStab STBD Oil Level Low |  |  |  | INTERNAL
3491 | 31 | 300 | A | Model:FinStab PORT Oil Level |  | 20 | 80 | INTERNAL
3492 | 31 | 301 | A | Model:FinStab STBD Oil Level |  | 20 | 80 | INTERNAL
3493 | 31 | 302 | I | Model:FinStab PORT Oil Temp High |  |  |  | INTERNAL
3494 | 31 | 303 | I | Model:FinStab PORT Oil Press Low |  |  |  | INTERNAL
3495 | 31 | 304 | I | Model:FinStab STBD Oil Temp High |  |  |  | INTERNAL
3496 | 31 | 305 | I | Model:FinStab STBD Oil Press Low |  |  |  | INTERNAL
3497 | 31 | 306 | A | Model:FinStab Port Fin Angle |  | 0 | 45.0 | INTERNAL
3498 | 31 | 307 | A | Model:FinStab STBD Fin Angle |  | 0 | 45.0 | INTERNAL
3499 | 31 | 308 | I | Model AC & Ref Start the SW Pump1 |  |  |  | INTERNAL
3500 | 31 | 309 | I | Model AC & Ref Stop the SW Pump1 |  |  |  | INTERNAL
3501 | 31 | 310 | I | Model AC & Ref Start the SW Pump2 |  |  |  | INTERNAL
3502 | 31 | 311 | I | Model AC & Ref Stop the SW Pump2 |  |  |  | INTERNAL
3503 | 31 | 312 | I | Model AC & Ref Start the Ref Plant1 |  |  |  | INTERNAL
3504 | 31 | 313 | I | Model AC & Ref Stop the Ref Plant1 |  |  |  | INTERNAL
3505 | 31 | 314 | I | Model AC & Ref Start the Ref Plant2 |  |  |  | INTERNAL
3506 | 31 | 315 | I | Model AC & Ref Stop the Ref Plant2 |  |  |  | INTERNAL
3507 | 31 | 316 | I | Model AC & Ref Start the CW Pump1 |  |  |  | INTERNAL
3508 | 31 | 317 | I | Model AC & Ref Stop the CW Pump1 |  |  |  | INTERNAL
3509 | 31 | 318 | I | Model AC & Ref Start the CW Pump2 |  |  |  | INTERNAL
3510 | 31 | 319 | I | Model AC & Ref Stop the CW Pump2 |  |  |  | INTERNAL
3511 | 31 | 320 | I | Model AC & Ref run the AC Compressor1 |  |  |  | INTERNAL
3512 | 31 | 321 | I | Model AC & Ref run the AC Compressor2 |  |  |  | INTERNAL
3513 | 31 | 322 | I | Model AC & Ref run the AC Compressor3 |  |  |  | INTERNAL
3514 | 31 | 323 | I | Model AC & Ref System Ref Plant1 High Pressure |  |  |  | INTERNAL
3515 | 31 | 324 | I | Model AC & Ref System Ref Plant1 High Pressure |  |  |  | INTERNAL
3516 | 31 | 325 | A | Model port FW Tank Level(P) |  | 20 | 80 | INTERNAL
3517 | 31 | 326 | I | Model:Port FW SeaWater pump1 Start |  |  |  | INTERNAL
3518 | 31 | 327 | I | Model:Port FW SeaWater pump1 Stop |  |  |  | INTERNAL
3519 | 31 | 328 | I | Model:Port FW Transfer Pump1 Start |  |  |  | INTERNAL
3520 | 31 | 329 | I | Model:Port FW Transfer Pump1 Stop |  |  |  | INTERNAL
3521 | 31 | 330 | I | Model Port FW RO Plant1 Fail |  |  |  | INTERNAL
3522 | 31 | 331 | A | Model Stbd FW Tank Level(S) |  | 20 | 80 | INTERNAL
3523 | 31 | 332 | I | Model:Port FW SeaWater pump2 Start |  |  |  | INTERNAL
3524 | 31 | 333 | I | Model:Port FW SeaWater pump2 Stop |  |  |  | INTERNAL
3525 | 31 | 334 | I | Model:Stbd FW Transfer Pump2 Start |  |  |  | INTERNAL
3526 | 31 | 335 | I | Model:Stbd FW Transfer Pump2 Stop |  |  |  | INTERNAL
3527 | 31 | 336 | I | Model Stbd FW RO Plant2 Fail |  |  |  | INTERNAL
3528 | 31 | 337 | A | Model: Port LubOil Tank(P)11T |  | 20 | 80 | INTERNAL
3529 | 31 | 338 | I | Model:Port LubOil Trans Pump Start |  |  |  | INTERNAL
3530 | 31 | 339 | I | Model:Port LubOil Trans Pump Stop |  |  |  | INTERNAL
3531 | 31 | 340 | I | Model:Port LubOil Aft ME LO Low Press |  |  |  | INTERNAL
3532 | 31 | 341 | I | Model:Port LubOil Aft ME LO Very Low Press |  |  |  | INTERNAL
3533 | 31 | 342 | I | Model:Port LubOil Aft ME LO High Temp |  |  |  | INTERNAL
3534 | 31 | 343 | I | Model:Port LubOil Purifier1 Start |  |  |  | INTERNAL
3535 | 31 | 344 | I | Model:Port LubOil Purifier1 Low Pressure |  |  |  | INTERNAL
3536 | 31 | 345 | I | Model:Port LubOil Purifier1 HIgh Pressure |  |  |  | INTERNAL
3537 | 31 | 346 | I | Model:Port LubOil Purifier1 HIgh Temp |  |  |  | INTERNAL
3538 | 31 | 347 | I | Model:Port LubOil Purifier1 Sludge Tank Level High |  |  |  | INTERNAL
3539 | 31 | 348 | I | Model:Stbd LubOil Trans Pump Start |  |  |  | INTERNAL
3540 | 31 | 349 | I | Model:Stbd LubOil Trans Pump Stop |  |  |  | INTERNAL
3541 | 31 | 350 | I | Model:Stbd LubOil Fwd ME LO Low Press |  |  |  | INTERNAL
3542 | 31 | 351 | I | Model:Stbd LubOil Fwd ME LO Very Low Press |  |  |  | INTERNAL
3543 | 31 | 352 | I | Model:Stbd LubOil Fwd ME LO High Temp |  |  |  | INTERNAL
3544 | 31 | 353 | I | Model:Stbd LubOil Purifier2 Start |  |  |  | INTERNAL
3545 | 31 | 354 | A | Model:Stbd LubOil Tank(S)11T |  | 20 | 80 | INTERNAL
3546 | 31 | 355 | I | Model:Stbd LubOil Purifier2 Low Pressure |  |  |  | INTERNAL
3547 | 31 | 356 | I | Model:Stbd LubOil Purifier2 HIgh Pressure |  |  |  | INTERNAL
3548 | 31 | 357 | I | Model:Stbd LubOil Purifier2 HIgh Temp |  |  |  | INTERNAL
3549 | 31 | 358 | I | Model:Stbd LubOil Purifier2 Sludge Tank Level High |  |  |  | INTERNAL
3550 | 31 | 359 | I | Model:Port LubOil Sludge Tank Level High |  |  |  | INTERNAL
3551 | 31 | 360 | I | Model Port RU Tank Purifier Pump Run |  |  |  | INTERNAL
3552 | 31 | 361 | I | Model Port RU Tank Purifier Level High |  |  |  | INTERNAL
3553 | 31 | 362 | I | Model Port RU Tank Purifier Pressure low |  |  |  | INTERNAL
3554 | 31 | 363 | I | Model Port RU Tank Purifier Pressure High |  |  |  | INTERNAL
3555 | 31 | 364 | I | Model Port RU Tank Purifier Temperature High |  |  |  | INTERNAL
3556 | 31 | 365 | A | Model Port RU Tank FO3ST Tank Level |  | 20 | 80 | INTERNAL
3557 | 31 | 366 | A | Model Port RU Tank FORU tank1 level |  | 20 | 80 | INTERNAL
3558 | 31 | 367 | A | Model Port RU Tank FORU tank2 level |  | 20 | 80 | INTERNAL
3559 | 31 | 368 | A | Model Port RU Tank FO B2T tank level |  | 20 | 80 | INTERNAL
3560 | 31 | 369 | A | Model Port RU Tank FO 40T tank level |  | 20 | 80 | INTERNAL
3561 | 31 | 370 | I | Model Port RU FO Transfer Pump1 Start |  |  |  | INTERNAL
3562 | 31 | 371 | I | Model Port RU FO Transfer Pump1 Stop |  |  |  | INTERNAL
3563 | 31 | 372 | I | Model Stbd RU Tank Purifier Pump Run |  |  |  | INTERNAL
3564 | 31 | 373 | I | Model Stbd RU Tank Purifier Level High |  |  |  | INTERNAL
3565 | 31 | 374 | I | Model Stbd RU Tank Purifier Pressure low |  |  |  | INTERNAL
3566 | 31 | 375 | I | Model Stbd RU Tank Purifier Pressure High |  |  |  | INTERNAL
3567 | 31 | 376 | I | Model Stbd RU Tank Purifier Temperature High |  |  |  | INTERNAL
3568 | 31 | 377 | A | Model Stbd RU Tank FO3ST Tank Level |  | 20 | 80 | INTERNAL
3569 | 31 | 378 | A | Model Stbd RU Tank FORU tank1 level |  | 20 | 80 | INTERNAL
3570 | 31 | 379 | A | Model Stbd RU Tank FORU tank2 level |  | 20 | 80 | INTERNAL
3571 | 31 | 380 | A | Model Stbd RU Tank FO B2T tank level |  | 20 | 80 | INTERNAL
3572 | 31 | 381 | A | Model Stbd RU Tank FO 40T tank level |  | 20 | 80 | INTERNAL
3573 | 31 | 382 | I | Model Stbd RU FO Transfer Pump1 Start |  |  |  | INTERNAL
3574 | 31 | 383 | I | Model Stbd RU FO Transfer Pump1 Stop |  |  |  | INTERNAL
3575 | 31 | 384 | I | Model sea water ME inlet pressure low |  |  |  | INTERNAL
3576 | 31 | 385 | I | Model sea water ME inlet pressure very low |  |  |  | INTERNAL
3577 | 31 | 386 | I | Model sea water ME inlet temperature high |  |  |  | INTERNAL
3578 | 31 | 387 | I | Model sea water generator 1 temperature high |  |  |  | INTERNAL
3579 | 31 | 388 | I | Model sea water generator 1 temperature very high |  |  |  | INTERNAL
3580 | 31 | 389 | I | Model sea water generator 3 temperature high |  |  |  | INTERNAL
3581 | 31 | 390 | I | Model sea water generator 3 temperature very high |  |  |  | INTERNAL
Note on B3: Channel Number appearing in the logs
Note on C3: Station Number
Note on D3: Point Number
Note on E3: Type of Channel A - Analog I - Indication D- Digital U - Spare

## LO SYSTEM
ChNo | StNo | PtNo | Type | Description | Units | Low Range | HighRange | Equipment Name (RCS)
352 | 3 | 79 | I | AFT E/R LO Transfer Pump Run Status |  |  |  | LO SYSTEM
353 | 3 | 80 | I | AFT E/R LO Purifier Run Status |  |  |  | LO SYSTEM
354 | 3 | 81 | D | AFT E/R LO Purifier Pressure (Low) |  |  |  | LO SYSTEM
355 | 3 | 82 | D | AFT E/R LO Purifier Pressure (High) |  |  |  | LO SYSTEM
356 | 3 | 83 | D | AFT E/R LO Purifier Temperature |  |  |  | LO SYSTEM
459 | 4 | 80 | I | FWD E/R LO Purifire Run Status |  |  |  | LO SYSTEM
460 | 4 | 81 | D | FWD E/R LO Purifier Pressure (Low) |  |  |  | LO SYSTEM
461 | 4 | 82 | D | FWD E/R LO Purifier Pressure (High) |  |  |  | LO SYSTEM
462 | 4 | 83 | D | FWD E/R LO Purifier Temperature High |  |  |  | LO SYSTEM
463 | 4 | 84 | D | FWD E/R Purifier Sludge Tank Level High |  |  |  | LO SYSTEM
464 | 4 | 85 | I | FW Inhibitor Pump Run Status |  |  |  | LO SYSTEM
Note on B3: Channel Number appearing in the logs
Note on C3: Station Number
Note on D3: Point Number
Note on E3: Type of Channel A - Analog I - Indication D- Digital U - Spare

## NETWORK MONITORING
ChNo | StNo | PtNo | Type | Description | Units | Low Range | HighRange | Equipment Name (RCS)
88 | 1 | 88 | D | Ethernet Switch 1 Primary Power Supply |  |  |  | NETOWRK MONITORING
89 | 1 | 89 | D | Ethernet Switch 1 Secondary Power Supply |  |  |  | NETOWRK MONITORING
99 | 1 | 99 | D | RTU 1 Internal Temperature |  |  |  | NETOWRK MONITORING
100 | 1 | 100 | D | RTU 1 Fan Status |  |  |  | NETOWRK MONITORING
101 | 1 | 101 | D | RTU 1 Primary Power Supply |  |  |  | NETOWRK MONITORING
102 | 1 | 102 | D | RTU 1 Secondary Power Supply |  |  |  | NETOWRK MONITORING
103 | 1 | 103 | I | Ethernet Switch 8 Primary Power Supply |  |  |  | NETOWRK MONITORING
104 | 1 | 104 | I | Ethernet Switch 8 Secondary Power Supply |  |  |  | NETOWRK MONITORING
212 | 2 | 99 | D | RTU 2 Internal Temperature |  |  |  | NETOWRK MONITORING
213 | 2 | 100 | D | RTU 2 Fan Status |  |  |  | NETOWRK MONITORING
214 | 2 | 101 | D | RTU 2 Primary Power Supply |  |  |  | NETOWRK MONITORING
215 | 2 | 102 | I | RTU 2 Secondary Power Supply |  |  |  | NETOWRK MONITORING
216 | 2 | 103 | D | Ethernet Switch 2 Primary Power Supply |  |  |  | NETOWRK MONITORING
217 | 2 | 104 | D | Ethernet Switch 2 Secondary Power Supply |  |  |  | NETOWRK MONITORING
372 | 3 | 99 | D | RTU 3 Internal Temperature |  |  |  | NETWORK MONITORING
373 | 3 | 100 | D | RTU 3 Fan Status |  |  |  | NETWORK MONITORING
374 | 3 | 101 | D | RTU 3 Primary Power Supply |  |  |  | NETWORK MONITORING
375 | 3 | 102 | D | RTU 3 Secondary Power Supply |  |  |  | NETWORK MONITORING
376 | 3 | 103 | D | Ethernet Switch 10 Primary Power Supply |  |  |  | NETWORK MONITORING
377 | 3 | 104 | D | Ethernet Switch 10 Secondary Power Supply |  |  |  | NETWORK MONITORING
478 | 4 | 99 | D | RTU 4 Internal Temperature |  |  |  | NETWORK MONITORING
479 | 4 | 100 | D | RTU 4 Fan Status |  |  |  | NETWORK MONITORING
480 | 4 | 101 | D | RTU 4 Primary Power Supply |  |  |  | NETWORK MONITORING
481 | 4 | 102 | D | RTU 4 Secondary Power Supply |  |  |  | NETWORK MONITORING
482 | 4 | 103 | D | Ethernet Switch 3 Primary Power Supply |  |  |  | NETWORK MONITORING
483 | 4 | 104 | D | Ethernet Switch 3 Secondary Power Supply |  |  |  | NETWORK MONITORING
584 | 5 | 99 | D | RTU 5 Internal Temperature |  |  |  | NETWORK MONITORING
585 | 5 | 100 | D | RTU 5 Fan Status |  |  |  | NETWORK MONITORING
586 | 5 | 101 | D | RTU 5 Primary Power Supply |  |  |  | NETWORK MONITORING
587 | 5 | 102 | D | RTU 5 Secondary Power Supply |  |  |  | NETWORK MONITORING
588 | 5 | 103 | D | Ethernet Switch 11 Primary Power Supply |  |  |  | NETWORK MONITORING
589 | 5 | 104 | D | Ethernet Switch 11 Secondary Power Supply |  |  |  | NETWORK MONITORING
735 | 6 | 99 | D | RTU 6 Internal Temperature |  |  |  | NETWORK MONITORING
736 | 6 | 100 | D | RTU 6 Fan Status |  |  |  | NETWORK MONITORING
737 | 6 | 101 | D | RTU 6 Primary Power Supply |  |  |  | NETWORK MONITORING
738 | 6 | 102 | D | RTU 6 Secondary Power Supply |  |  |  | NETWORK MONITORING
739 | 6 | 103 | D | Ethernet Switch 12 Primary Power Supply |  |  |  | NETWORK MONITORING
740 | 6 | 104 | D | Ethernet Switch 12 Secondary Power Supply |  |  |  | NETWORK MONITORING
877 | 7 | 93 | D | RTU 7 Internal Temperature |  |  |  | NETWORK MONITORING
878 | 7 | 94 | D | RTU 7 Fan Status |  |  |  | NETWORK MONITORING
879 | 7 | 95 | I | RTU 7 Primary Power Supply |  |  |  | NETWORK MONITORING
880 | 7 | 96 | D | RTU 7 Secondary Power Supply |  |  |  | NETWORK MONITORING
881 | 7 | 97 | D | Ethernet Switch 9 Primary Power Supply |  |  |  | NETWORK MONITORING
882 | 7 | 98 | D | Ethernet Switch 9 Secondary Power Supply |  |  |  | NETWORK MONITORING
3141 | 17 | 1 | D | RTU 1 Network 1 Status |  |  |  | NETWORK MONITORING
3142 | 17 | 2 | D | RTU 1 Network 2 Status |  |  |  | NETWORK MONITORING
3143 | 17 | 3 | D | RTU 2 Network 1 Status |  |  |  | NETWORK MONITORING
3144 | 17 | 4 | D | RTU 2 Network 2 Status |  |  |  | NETWORK MONITORING
3145 | 17 | 5 | D | RTU 3 Network 1 Status |  |  |  | NETWORK MONITORING
3146 | 17 | 6 | D | RTU 3 Network 2 Status |  |  |  | NETWORK MONITORING
3147 | 17 | 7 | D | RTU 4 Network 1 Status |  |  |  | NETWORK MONITORING
3148 | 17 | 8 | D | RTU 4 Network 2 Status |  |  |  | NETWORK MONITORING
3149 | 17 | 9 | D | RTU 5 Network 1 Status |  |  |  | NETWORK MONITORING
3150 | 17 | 10 | D | RTU 5 Network 2 Status |  |  |  | NETWORK MONITORING
3151 | 17 | 11 | D | RTU 6 Network 1 Status |  |  |  | NETWORK MONITORING
3152 | 17 | 12 | D | RTU 6 Network 2 Status |  |  |  | NETWORK MONITORING
3153 | 17 | 13 | D | RTU 7 Network 1 Status |  |  |  | NETWORK MONITORING
3154 | 17 | 14 | D | RTU 7 Network 2 Status |  |  |  | NETWORK MONITORING
3155 | 17 | 15 | D | MFW 1 Network 1 Status |  |  |  | NETWORK MONITORING
3156 | 17 | 16 | D | MFW 1 Network 2 Status |  |  |  | NETWORK MONITORING
3157 | 17 | 17 | D | MFW 2 Network 1 Status |  |  |  | NETWORK MONITORING
3158 | 17 | 18 | D | MFW 2 Network 2 Status |  |  |  | NETWORK MONITORING
3159 | 17 | 19 | D | MFW 3 Network 1 Status |  |  |  | NETWORK MONITORING
3160 | 17 | 20 | D | MFW 3 Network 2 Status |  |  |  | NETWORK MONITORING
3161 | 17 | 21 | D | MFW 4 Network 1 Status |  |  |  | NETWORK MONITORING
3162 | 17 | 22 | D | MFW 4 Network 2 Status |  |  |  | NETWORK MONITORING
3163 | 17 | 23 | D | MFW 5 Network 1 Status |  |  |  | NETWORK MONITORING
3164 | 17 | 24 | D | MFW 5 Network 2 Status |  |  |  | NETWORK MONITORING
3165 | 17 | 21 | D | MFW 6 Network 1 Status |  |  |  | NETWORK MONITORING
3166 | 17 | 22 | D | MFW 6 Network 2 Status |  |  |  | NETWORK MONITORING
3167 | 17 | 23 | D | MFW 7 Network 1 Status |  |  |  | NETWORK MONITORING
3168 | 17 | 24 | D | MFW 7 Network 2 Status |  |  |  | NETWORK MONITORING
3169 | 18 | 1 | U | Spare UPS 2 |  |  |  | NETWORK MONITORING
3170 | 19 | 1 | U | Spare UPS 3 |  |  |  | NETWORK MONITORING
3171 | 20 | 1 | U | Spare UPS 6 |  |  |  | NETWORK MONITORING
3172 | 21 | 1 | I | MFW 1 Control Status |  |  |  | NETWORK MONITORING
3173 | 22 | 1 | I | MFW 2 Control Status |  |  |  | NETWORK MONITORING
3174 | 23 | 1 | I | MFW 3 Control Status |  |  |  | NETWORK MONITORING
3175 | 24 | 1 | I | MFW 4 Control Status |  |  |  | NETWORK MONITORING
3176 | 25 | 1 | I | MFW 5 Control Status |  |  |  | NETWORK MONITORING
3177 | 26 | 1 | I | MFW 6 Control Status |  |  |  | NETWORK MONITORING
3178 | 27 | 1 | I | MFW 7 Control Status |  |  |  | NETWORK MONITORING
Note on B3: Channel Number appearing in the logs
Note on C3: Station Number
Note on D3: Point Number
Note on E3: Type of Channel A - Analog I - Indication D- Digital U - Spare

## OWS
ChNo | StNo | PtNo | Type | Description | Units | Low Range | HighRange | Equipment Name (RCS)
360 | 3 | 87 | I | Oily Water Seperator Run Status |  |  |  | OWS
Note on B3: Channel Number appearing in the logs
Note on C3: Station Number
Note on D3: Point Number
Note on E3: Type of Channel A - Analog I - Indication D- Digital U - Spare

## PME
ChNo | StNo | PtNo | Type | Description | Units | Low Range | HighRange | Equipment Name (RCS)
114 | 2 | 1 | A | Port Main Engine Speed (from SVAE) | RPM | 0.0 | 1250.0 | PME
115 | 2 | 2 | A | Port Power Margin for Load Control (Primary) | mm | -12.0 | 12.0 | PME
133 | 2 | 20 | A | Port ME Vibration Sensor 1 | g.acc | -0.5 | 20.5 | PME
134 | 2 | 21 | A | Port ME Vibration Sensor 2 | g.acc | -0.5 | 20.5 | PME
135 | 2 | 22 | A | Port ME Vibration Sensor 3 | g.acc | -0.5 | 20.5 | PME
136 | 2 | 23 | A | Port ME Vibration Sensor 4 | g.acc | -0.5 | 20.5 | PME
141 | 2 | 28 | A | Port Main Engine Fuel Rack Position (Backup) | mm | 0 | 35 | PME
154 | 2 | 41 | D | Port ME Pre-Lubricating Failure |  |  |  | PME
155 | 2 | 42 | I | Port ME Lub Oil Pre-Lubricating In Progress |  |  |  | PME
156 | 2 | 43 | D | Port ME Starting Fault |  |  |  | PME
157 | 2 | 44 | I | Port ME Reset Safeties Possible |  |  |  | PME
158 | 2 | 45 | I | Port ME Inhibition ON |  |  |  | PME
159 | 2 | 46 | I | Port ME Remote Control Proposed (Request) |  |  |  | PME
160 | 2 | 47 | I | Port ME In Remote Control |  |  |  | PME
161 | 2 | 48 | I | Port ME Ready To Start From EC |  |  |  | PME
162 | 2 | 49 | I | Port ME Starting In Progress |  |  |  | PME
163 | 2 | 50 | I | Port ME Clutched |  |  |  | PME
164 | 2 | 51 | I | Port ME Declutched |  |  |  | PME
165 | 2 | 52 | I | Port ME Clutch Allowed |  |  |  | PME
166 | 2 | 53 | I | Port ME Running |  |  |  | PME
167 | 2 | 54 | I | Port Load Control Pitch Increase Stop |  |  |  | PME
168 | 2 | 55 | I | Port Load Control Pitch Decrease Stop |  |  |  | PME
169 | 2 | 56 | D | Port ME Safety STOP (Shutdown) |  |  |  | PME
204 | 2 | 91 | D | Port ME Overspeed Stop |  |  |  | PME
205 | 2 | 92 | D | Port Manual Handle To Stop |  |  |  | PME
218 | 2 | 105 | I | Port FU Status |  |  |  | PME
219 | 2 | 106 | I | Port ME Remote Status |  |  |  | PME
220 | 2 | 107 | I | Port CPP Remote Status |  |  |  | PME
221 | 2 | 108 | I | Port ME Ready To Start |  |  |  | PME
222 | 2 | 109 | I | Port ME Pre-LO Pump Running |  |  |  | PME
223 | 2 | 110 | I | Port ME Starting Air Pressure |  |  |  | PME
224 | 2 | 111 | I | Port ME Turning Gear Dis-engaged |  |  |  | PME
298 | 3 | 25 | A | Port Main Engine Speed (Backup From EC) | RPM | 0 | 1250 | PME
302 | 3 | 29 | A | Port Power Margin for Load Control (Backup) | mm | -12 | 12 | PME
308 | 3 | 35 | A | Port Fuel Monitoring Flowmeter 2 (Aft E/R) |  | 0 | 110 | PME
408 | 4 | 29 | A | Stbd Fuel Monitoring Flowmeter 1 (Fwd E/R) |  | 0 | 130 | PME
785 | 7 | 1 | A | Port Main Engine Speed (Primary From EC) | RPM | 0 | 1250.0 | PME
786 | 7 | 2 | A | Port Main Fuel Rack Position (Primary) | mm | 0 | 35.0 | PME
840 | 7 | 56 | D | Port Local Emergency Stop PB Operated |  |  |  | PME
842 | 7 | 58 | I | Port Emergency Ramp Selected |  |  |  | PME
846 | 7 | 62 | I | Port Pre Lub Oil Pump Run Status |  |  |  | PME
847 | 7 | 63 | I | Port Pre Lub Oil Pump In Remote |  |  |  | PME
848 | 7 | 64 | I | Stbd Pre Lub Oil Pump Run Status |  |  |  | PME
849 | 7 | 65 | I | Stbd Pre Lub Oil Pump In Remote |  |  |  | PME
936 | 8 | 1 | A | Port T-M.E. Exhaust Cylinder A1 | ° C | 0.0 | 750.0 | PME
937 | 8 | 2 | A | Port T-M.E. Exhaust Cylinder A2 | ° C | 0.0 | 750.0 | PME
938 | 8 | 3 | A | Port T-M.E. Exhaust Cylinder A3 | ° C | 0.0 | 750.0 | PME
939 | 8 | 4 | A | Port T-M.E. Exhaust Cylinder A4 | ° C | 0.0 | 750.0 | PME
940 | 8 | 5 | A | Port T-M.E. Exhaust Cylinder A5 | ° C | 0.0 | 750.0 | PME
941 | 8 | 6 | A | Port T-M.E. Exhaust Cylinder A6 | ° C | 0.0 | 750.0 | PME
942 | 8 | 7 | A | Port T-M.E. Exhaust Cylinder A7 | ° C | 0.0 | 750.0 | PME
943 | 8 | 8 | A | Port T-M.E. Exhaust Cylinder A8 | ° C | 0.0 | 750.0 | PME
944 | 8 | 9 | A | Port T-M.E. Exhaust Cylinder A9 | ° C | 0.0 | 750.0 | PME
945 | 8 | 10 | A | Port T-M.E. Exhaust Cylinder A10 | ° C | 0.0 | 750.0 | PME
946 | 8 | 11 | A | Port T-M.E. Deviation Cylinder A1 | ° C | -80.0 | 80.0 | PME
947 | 8 | 12 | A | Port T-M.E. Deviation Cylinder A2 | ° C | -80.0 | 80.0 | PME
948 | 8 | 13 | A | Port T-M.E. Deviation Cylinder A3 | ° C | -80.0 | 80.0 | PME
949 | 8 | 14 | A | Port T-M.E. Deviation Cylinder A4 | ° C | -80.0 | 80.0 | PME
950 | 8 | 15 | A | Port T-M.E. Deviation Cylinder A5 | ° C | -80.0 | 80.0 | PME
951 | 8 | 16 | A | Port T-M.E. Deviation Cylinder A6 | ° C | -80.0 | 80.0 | PME
952 | 8 | 17 | A | Port T-M.E. Deviation Cylinder A7 | ° C | -80.0 | 80.0 | PME
953 | 8 | 18 | A | Port T-M.E. Deviation Cylinder A8 | ° C | -80.0 | 80.0 | PME
954 | 8 | 19 | A | Port T-M.E. Deviation Cylinder A9 | ° C | -80.0 | 80.0 | PME
955 | 8 | 20 | A | Port T-M.E. Deviation Cylinder A10 | ° C | -80.0 | 80.0 | PME
956 | 8 | 21 | A | Port T-M.E. Average Cylinder LA | ° C | 0.0 | 750.0 | PME
957 | 8 | 22 | A | Port T-M.E. Exhaust Cylinder B1 | ° C | 0.0 | 750.0 | PME
958 | 8 | 23 | A | Port T-M.E. Exhaust Cylinder B2 | ° C | 0.0 | 750.0 | PME
959 | 8 | 24 | A | Port T-M.E. Exhaust Cylinder B3 | ° C | 0.0 | 750.0 | PME
960 | 8 | 25 | A | Port T-M.E. Exhaust Cylinder B4 | ° C | 0.0 | 750.0 | PME
961 | 8 | 26 | A | Port T-M.E. Exhaust Cylinder B5 | ° C | 0.0 | 750.0 | PME
962 | 8 | 27 | A | Port T-M.E. Exhaust Cylinder B6 | ° C | 0.0 | 750.0 | PME
963 | 8 | 28 | A | Port T-M.E. Exhaust Cylinder B7 | ° C | 0.0 | 750.0 | PME
964 | 8 | 29 | A | Port T-M.E. Exhaust Cylinder B8 | ° C | 0.0 | 750.0 | PME
965 | 8 | 30 | A | Port T-M.E. Exhaust Cylinder B9 | ° C | 0.0 | 750.0 | PME
966 | 8 | 31 | A | Port T-M.E. Exhaust Cylinder B10 | ° C | 0.0 | 750.0 | PME
967 | 8 | 32 | A | Port T-M.E. Deviation Cylinder B1 | ° C | -80.0 | 80.0 | PME
968 | 8 | 33 | A | Port T-M.E. Deviation Cylinder B2 | ° C | -80.0 | 80.0 | PME
969 | 8 | 34 | A | Port T-M.E. Deviation Cylinder B3 | ° C | -80.0 | 80.0 | PME
970 | 8 | 35 | A | Port T-M.E. Deviation Cylinder B4 | ° C | -80.0 | 80.0 | PME
971 | 8 | 36 | A | Port T-M.E. Deviation Cylinder B5 | ° C | -80.0 | 80.0 | PME
972 | 8 | 37 | A | Port T-M.E. Deviation Cylinder B6 | ° C | -80.0 | 80.0 | PME
973 | 8 | 38 | A | Port T-M.E. Deviation Cylinder B7 | ° C | -80.0 | 80.0 | PME
974 | 8 | 39 | A | Port T-M.E. Deviation Cylinder B8 | ° C | -80.0 | 80.0 | PME
975 | 8 | 40 | A | Port T-M.E. Deviation Cylinder B9 | ° C | -80.0 | 80.0 | PME
976 | 8 | 41 | A | Port T-M.E. Deviation Cylinder B10 | ° C | -80.0 | 80.0 | PME
977 | 8 | 42 | A | Port T-M.E. Average Cylinder LB | ° C | 0.0 | 750.0 | PME
978 | 8 | 43 | A | Port Compensating probe line A | ° C | 0.0 | 100.0 | PME
979 | 8 | 44 | A | Port Compensating probe line B | ° C | 0.0 | 100.0 | PME
980 | 8 | 45 | A | Port T-Turbocharger Inlet Line A | ° C | 0.0 | 750.0 | PME
981 | 8 | 46 | A | Port T-Turbocharger Inlet Line B | ° C | 0.0 | 750.0 | PME
982 | 8 | 47 | A | Port T-Turbocharger outlet Line A | ° C | 0.0 | 750.0 | PME
983 | 8 | 48 | A | Port T-Turbocharger Oulet Line B | ° C | 0.0 | 750.0 | PME
984 | 8 | 49 | A | Port P-M.E. Air Inlet | BAR | 0.0 | 4.0 | PME
985 | 8 | 50 | A | Port Turbo Charger B Speed Sensor | RPM | 0.0 | 35000.0 | PME
986 | 8 | 51 | A | Port Turbo Charger A Speed Sensor | RPM | 0.0 | 35000.0 | PME
987 | 8 | 52 | A | Port T- M.E. Supercharging Air | ° C | 0.0 | 150.0 | PME
988 | 8 | 53 | A | Port T-Line A outlet Air Temp. | ° C | 0.0 | 750 | PME
989 | 8 | 54 | A | Port T-Line B outlet Air Temp. | ° C | 0.0 | 750 | PME
990 | 8 | 55 | A | Port P- M.E. Inlet Lub.Oil | BAR | 0.0 | 10.0 | PME
991 | 8 | 56 | A | Port T- M.E. Inlet Lub.Oil | ° C | 0.0 | 150.0 | PME
992 | 8 | 57 | A | Port T-M.E.Bearing n° 1 | ° C | 0.0 | 150.0 | PME
993 | 8 | 58 | A | Port T-M.E.Bearing n° 2 | ° C | 0.0 | 150.0 | PME
994 | 8 | 59 | A | Port T-M.E.Bearing n° 3 | ° C | 0.0 | 150.0 | PME
995 | 8 | 60 | A | Port T-M.E.Bearing n° 4 | ° C | 0.0 | 150.0 | PME
996 | 8 | 61 | A | Port T-M.E.Bearing n° 5 | ° C | 0.0 | 150.0 | PME
997 | 8 | 62 | A | Port T-M.E.Bearing n° 6 | ° C | 0.0 | 150.0 | PME
998 | 8 | 63 | A | Port T-M.E.Bearing n° 7 | ° C | 0.0 | 150.0 | PME
999 | 8 | 64 | A | Port T-M.E.Bearing n° 8 | ° C | 0.0 | 150.0 | PME
1000 | 8 | 65 | A | Port T-M.E.Bearing n° 9 | ° C | 0.0 | 150.0 | PME
1001 | 8 | 66 | A | Port T-M.E.Bearing n° 10 | ° C | 0.0 | 150.0 | PME
1002 | 8 | 67 | A | Port T-M.E.Bearing n° 11 | ° C | 0.0 | 150.0 | PME
1003 | 8 | 68 | A | Port TC Outlet Lub.Oil Line A High Temp. | ° C | 0.0 | 750.0 | PME
1004 | 8 | 69 | A | Port TC Outlet Lub.Oil Line B High Temp. | ° C | 0.0 | 750.0 | PME
1005 | 8 | 70 | A | Port T- Connecting Rod Bearing n° 1 | ° C | 0.0 | 150.0 | PME
1006 | 8 | 71 | A | Port T- Connecting Rod Bearing n° 2 | ° C | 0.0 | 150.0 | PME
1007 | 8 | 72 | A | Port T- Connecting Rod Bearing n° 3 | ° C | 0.0 | 150.0 | PME
1008 | 8 | 73 | A | Port T- Connecting Rod Bearing n° 4 | ° C | 0.0 | 150.0 | PME
1009 | 8 | 74 | A | Port T- Connecting Rod Bearing n° 5 | ° C | 0.0 | 150.0 | PME
1010 | 8 | 75 | A | Port T- Connecting Rod Bearing n° 6 | ° C | 0.0 | 150.0 | PME
1011 | 8 | 76 | A | Port T- Connecting Rod Bearing n° 7 | ° C | 0.0 | 150.0 | PME
1012 | 8 | 77 | A | Port T- Connecting Rod Bearing n° 8 | ° C | 0.0 | 150.0 | PME
1013 | 8 | 78 | A | Port T- Connecting Rod Bearing n° 9 | ° C | 0.0 | 150.0 | PME
1014 | 8 | 79 | A | Port T- Connecting Rod Bearing n° 10 | ° C | 0.0 | 150.0 | PME
1015 | 8 | 80 | A | Port T- M.E. Inlet F.W. HT | ° C | 0.0 | 150.0 | PME
1016 | 8 | 81 | A | Port P- M.E. Inlet F.W. HT | BAR | 0.0 | 10.0 | PME
1017 | 8 | 82 | A | Port T- M.E. Outlet F.W | ° C | 0.0 | 150.0 | PME
1018 | 8 | 83 | A | Port P- M.E.Outlet Sea Water | BAR | 0.0 | 10.0 | PME
1019 | 8 | 84 | A | Port P-M.E.Inlet Fuel Oil | BAR | 0.0 | 6.0 | PME
1020 | 8 | 85 | A | Port T -M.E. Inlet Fuel Oil | ° C | 0.0 | 150.0 | PME
1021 | 8 | 86 | A | Port P-M.E. Control Air | BAR | 0.0 | 10.0 | PME
1022 | 8 | 87 | A | Port Life counter for test communication | BAR | 0 | 1000.0 | PME
1023 | 8 | 88 | A | Port P-Starting Air | BAR | 0.0 | 40.0 | PME
1024 | 8 | 89 | A | Port Speed Main Engine | RPM | 0.0 | 1250.0 | PME
1025 | 8 | 90 | A | Port M.E.Fuel Rack | MM | 0.0 | 35.0 | PME
1026 | 8 | 91 | A | Port Propeller Pitch | % | -70 | 100.0 | PME
1027 | 8 | 92 | A | Port Internal Governer Speed Set point | RPM | 0 | 1250.0 | PME
1028 | 8 | 93 | D | Port P-TC Inlet Lub Oil Bank A |  |  |  | PME
1029 | 8 | 94 | D | Port P-TC Inlet Lub Oil Bank B |  |  |  | PME
1030 | 8 | 95 | D | Port P- TC Sealing Pressure Transmitter |  |  |  | PME
1031 | 8 | 96 | I | Port By pass P2-P4 OPEN |  |  |  | PME
1032 | 8 | 97 | I | Port By pass P2-P4 CLOSED |  |  |  | PME
1033 | 8 | 98 | I | Port By pass P2-P1 OPEN |  |  |  | PME
1034 | 8 | 99 | I | Port By pass P2-P1 CLOSED |  |  |  | PME
1035 | 8 | 100 | I | Port Air Valve OPEN |  |  |  | PME
1036 | 8 | 101 | I | Port Air Valve CLOSED |  |  |  | PME
1037 | 8 | 102 | I | Port Gas Valve OPEN |  |  |  | PME
1038 | 8 | 103 | I | Port Gas Valve CLOSED |  |  |  | PME
1039 | 8 | 104 | D | Port AL - P -M.E.Low Lube Oil |  |  |  | PME
1040 | 8 | 105 | D | Port AL - P -M.E.Very Low Lube Oil |  |  |  | PME
1041 | 8 | 106 | D | Port AL-P-M.E. Clogging Lub.Oil |  |  |  | PME
1042 | 8 | 107 | D | Port AL-LO-M.E. Oil Sump Level Lub.Oil |  |  |  | PME
1043 | 8 | 108 | D | Port T- TC Outlet Lub.Oil High |  |  |  | PME
1044 | 8 | 109 | D | Port T- M.E. Inlet Lub Oil very High Temp. |  |  |  | PME
1045 | 8 | 110 | D | Port AL - T- M.E. Bearing High |  |  |  | PME
1046 | 8 | 111 | D | Port AL - T- M.E. Bearing Very High |  |  |  | PME
1047 | 8 | 112 | I | Port Prelub Control Panel In Remote |  |  |  | PME
1048 | 8 | 113 | I | Port Priming Lub Oil Pump ON |  |  |  | PME
1049 | 8 | 114 | D | Port Priming LO Pump Starter Box Fault |  |  |  | PME
1050 | 8 | 115 | D | Port M.E.Prelubricating failure |  |  |  | PME
1051 | 8 | 116 | I | Port Lub Oil Pre lubricating in Progress |  |  |  | PME
1052 | 8 | 117 | I | Port Oil Mist detection Safety |  |  |  | PME
1053 | 8 | 118 | D | Port Oil Mist detection failure |  |  |  | PME
1054 | 8 | 119 | D | Port Oil Mist detection Alarm |  |  |  | PME
1055 | 8 | 120 | D | Port T- Grouped Connecting Rod Bearing Very High |  |  |  | PME
1056 | 8 | 121 | D | Port T- Grouped Connecting Rod Bearing High |  |  |  | PME
1057 | 8 | 122 | D | Port T- Connecting Rod Bearing Temp.Device failure |  |  |  | PME
1058 | 8 | 123 | D | Port AL- Expansion Tank Low Level F.W. HT |  |  |  | PME
1059 | 8 | 124 | D | Port AL- Expansion Tank Very Low Level F.W. HT |  |  |  | PME
1060 | 8 | 125 | D | Port Expansion Tank High Level F.W. |  |  |  | PME
1061 | 8 | 126 | D | Port T- M.E. Outlet Very High F.W. HT |  |  |  | PME
1062 | 8 | 127 | D | Port AL-P-M.E.Clogging Fuel Filter |  |  |  | PME
1063 | 8 | 128 | D | Port AL-HI-M.E.Inject Pip Leak Level Fuel Line A |  |  |  | PME
1064 | 8 | 129 | D | Port AL-HI-M.E.Inject Pip Leak Level Fuel Line B |  |  |  | PME
1065 | 8 | 130 | D | Port Low Level Fuel Oil Daily Tank |  |  |  | PME
1066 | 8 | 131 | D | Port High Level Fuel Oil Daily Tank |  |  |  | PME
1067 | 8 | 132 | D | Port AL-P-Low -M.E.Overspeed Air |  |  |  | PME
1068 | 8 | 133 | D | Port P-LO-M.E.Compressed Starting Air Low pressure |  |  |  | PME
1069 | 8 | 134 | D | Port P-LO-M.E. Control Air Low Pressure |  |  |  | PME
1070 | 8 | 135 | D | Port P -high diference pressure control Air |  |  |  | PME
1071 | 8 | 136 | I | Port Fuel Rack at STOP |  |  |  | PME
1072 | 8 | 137 | I | Port Manual Handle To STOP |  |  |  | PME
1073 | 8 | 138 | I | Port Barring Gear Engaged |  |  |  | PME
1074 | 8 | 139 | D | Port AL-M.E. Overspeed |  |  |  | PME
1075 | 8 | 140 | D | Port Starting Fault |  |  |  | PME
1076 | 8 | 141 | D | Port Slow Turning Fault |  |  |  | PME
1077 | 8 | 142 | D | Port AL-STC Sequence failure |  |  |  | PME
1078 | 8 | 143 | D | Port AL-STC Sequence Alarm |  |  |  | PME
1079 | 8 | 144 | D | Port-Governer Minor failure |  |  |  | PME
1080 | 8 | 145 | D | Port-Watch Dog or Governor Major failure |  |  |  | PME
1081 | 8 | 146 | I | Port Reset Safety STOP Possible |  |  |  | PME
1082 | 8 | 147 | I | Port AL-Inhibition ON |  |  |  | PME
1083 | 8 | 148 | D | Port AL-Major Safety STOP System failure |  |  |  | PME
1084 | 8 | 149 | D | Port AL-Minor Safety STOP System failure |  |  |  | PME
1085 | 8 | 150 | D | Port AL-Safety STOP |  |  |  | PME
1086 | 8 | 151 | D | Port Emergency Shutdown |  |  |  | PME
1087 | 8 | 152 | I | Port Ready to START |  |  |  | PME
1088 | 8 | 153 | I | Port Starting in Progress |  |  |  | PME
1089 | 8 | 154 | I | Port D.E.Clutched |  |  |  | PME
1090 | 8 | 155 | I | Port D.E.Declutched |  |  |  | PME
1091 | 8 | 156 | I | Port 2TC Mode |  |  |  | PME
1092 | 8 | 157 | D | Port AL-STC in Manual AL Mode |  |  |  | PME
1093 | 8 | 158 | D | Port AL-Local Control failure |  |  |  | PME
1094 | 8 | 159 | D | Port AL-LCP High Temperature |  |  |  | PME
1095 | 8 | 160 | D | Port Remote Start Blocking |  |  |  | PME
1096 | 8 | 161 | I | Port Start Release from G/B |  |  |  | PME
1097 | 8 | 162 | I | Port Logic or Analog Port Speed Point |  |  |  | PME
1098 | 8 | 163 | D | Port 24DC Control Supply Failure |  |  |  | PME
1099 | 8 | 164 | D | Port 24DC Safety Supply Failure |  |  |  | PME
1100 | 8 | 165 | D | Port Governor Supply Failure |  |  |  | PME
1101 | 8 | 166 | D | Port PLC Failure |  |  |  | PME
1102 | 8 | 167 | D | Port Digital Governer Speed Limitation |  |  |  | PME
1103 | 8 | 168 | D | Port Clutch fault |  |  |  | PME
1104 | 8 | 169 | I | Port Declutch Fault |  |  |  | PME
1105 | 8 | 170 | I | Port Clutching Allowed |  |  |  | PME
1106 | 8 | 171 | D | Port Spare Channel ICM-3/Channel-2 |  |  |  | PME
1107 | 8 | 172 | I | Port Reduction Gear Saftey Stop |  |  |  | PME
1108 | 8 | 173 | I | Port M.E. Started |  |  |  | PME
1109 | 8 | 174 | D | Port Communication Fault between EC & PLC |  |  |  | PME
1110 | 8 | 175 | I | Port GB Turning Gear Engaged |  |  |  | PME
1111 | 8 | 176 | D | Port GB LO Low Pressure |  |  |  | PME
1112 | 8 | 177 | I | Port Shaftlock Engaged |  |  |  | PME
1113 | 8 | 178 | D | Port Clutch Control Oil Low Pressure |  |  |  | PME
1114 | 8 | 179 | I | Port Last Engagement <3 Min |  |  |  | PME
1115 | 8 | 180 | I | Port CPP Pitch Not at Zero Position |  |  |  | PME
1116 | 8 | 181 | D | Port Inflatable Seal Low Pressure |  |  |  | PME
1117 | 8 | 182 | I | Port GCU Ready to Clutch |  |  |  | PME
1118 | 8 | 183 | D | Port Trailing Shaft Speed > 80rpm |  |  |  | PME
1119 | 8 | 184 | D | Port Pressure switch on inflatable seal |  |  |  | PME
1120 | 8 | 185 | I | Port Micro switch for propeller zero pitch |  |  |  | PME
1121 | 8 | 186 | D | Port ME Outlet FW Low Temp (T) |  |  |  | PME
1122 | 8 | 187 | D | Port ME Inlet LO Low Temp (T) |  |  |  | PME
1123 | 8 | 188 | I | Port ME Analog Remote Speed Set Point |  |  |  | PME
Note on B3: Channel Number appearing in the logs
Note on C3: Station Number
Note on D3: Point Number
Note on E3: Type of Channel A - Analog I - Indication D- Digital U - Spare

## POL STATUS
ChNo | StNo | PtNo | Type | Description | Units | Low Range | HighRange | Equipment Name (RCS)
2 | 1 | 2 | A | Port AVCAT Storage Tank Level | mWc | 0 | 1.31 | POL STATUS
3 | 1 | 3 | A | Stbd AVCAT Storage Tank Level | mWc | 0 | 1.31 | POL STATUS
4 | 1 | 4 | A | AVCAT Service Tank Level | mWc | 0 | 1.6 | POL STATUS
56 | 1 | 56 | D | FO Service Tank for Emergency DG Low Level |  |  |  | POL STATUS
59 | 1 | 59 | D | W.B Tank No.1 (Port) High Level (fr 18 22) |  |  |  | POL STATUS
60 | 1 | 60 | D | W.B Tank No.1 (Port) Low Level (fr 18 22) |  |  |  | POL STATUS
61 | 1 | 61 | D | W.B Tank No.1 (Stbd) High Level (fr 18 22) |  |  |  | POL STATUS
62 | 1 | 62 | D | W.B Tank No.1 (Stbd) Low Level (fr 18 22) |  |  |  | POL STATUS
63 | 1 | 63 | D | W.B Tank No.2 (Port) High Level (fr 22 32) |  |  |  | POL STATUS
64 | 1 | 64 | D | W.B Tank No.2 (Port) Low Level (fr 22 32) |  |  |  | POL STATUS
65 | 1 | 65 | D | W.B Tank No.2 (Stbd) Level High (fr 22 32) |  |  |  | POL STATUS
66 | 1 | 66 | D | W.B Tank No.2 (Stbd) Level Low (fr 22 32) |  |  |  | POL STATUS
68 | 1 | 68 | D | AVCAT Service Tank Level (High) |  |  |  | POL STATUS
69 | 1 | 69 | D | AVCAT Service Tank Level (Low) |  |  |  | POL STATUS
105 | 1 | 105 | D | Port AVCAT Storage Tank High Level |  |  |  | POL STATUS
106 | 1 | 106 | D | Stbd AVCAT Storage Tank High Level |  |  |  | POL STATUS
107 | 1 | 107 | D | Port AVCAT Storage Tank Low Level |  |  |  | POL STATUS
108 | 1 | 108 | D | Stbd AVCAT Storage Tank Low Level |  |  |  | POL STATUS
109 | 1 | 109 | A | Total AVCATTank Level | mWc | -0.2 | 1.8 | POL STATUS
110 | 1 | 110 | A | Total LO Tank Level | mWc | -0.2 | 1.8 | POL STATUS
111 | 1 | 111 | A | Total FW Tank Level | mWc | -0.2 | 1.8 | POL STATUS
112 | 1 | 112 | A | Total FO Tank Level | mWc | -0.2 | 1.8 | POL STATUS
113 | 1 | 113 | A | Total FORU Tank Level | mWc | -0.2 | 1.8 | POL STATUS
132 | 2 | 19 | A | Aft FORU Tank Level (P) (fr 42 49) | mWc | 0 | 2.7 | POL STATUS
143 | 2 | 30 | A | Port LO Tank Level (fr 36 - 42) | mWc | -0.2 | 1.79 | POL STATUS
144 | 2 | 31 | A | Stbd LO Tank Level (fr 36 - 42) | mWc | -0.2 | 1.79 | POL STATUS
145 | 2 | 32 | A | Centre FO Tank Level (fr 34 - 42) | mWc | 0 | 2.63 | POL STATUS
198 | 2 | 85 | D | Aft ER ME FO Drain Tank High Level |  |  |  | POL STATUS
255 | 2 | 142 | D | Aft FORU Tank High Level (P) (fr 42 49) |  |  |  | POL STATUS
256 | 2 | 143 | D | Aft FORU Tank Low Level (P) (fr 42 49) |  |  |  | POL STATUS
257 | 2 | 144 | D | Port LO Tank High Level (fr 36 - 42) |  |  |  | POL STATUS
258 | 2 | 145 | D | Port LO Tank Low Level (fr 36 - 42) |  |  |  | POL STATUS
259 | 2 | 146 | D | Stbd LO Tank High Level (fr 36 - 42) |  |  |  | POL STATUS
260 | 2 | 147 | D | Stbd LO Tank Low Level (fr 36 - 42) |  |  |  | POL STATUS
261 | 2 | 148 | D | Centre FO Tank High Level (fr 34 - 42) |  |  |  | POL STATUS
262 | 2 | 149 | D | Centre FO Tank Low Level (fr 34 - 42) |  |  |  | POL STATUS
296 | 3 | 23 | A | Stbd Aft FORU Tank Level (fr 42 - 49) | mWc | -0.2 | 2.7 | POL STATUS
317 | 3 | 44 | D | Port CPP Header Tank Level |  |  |  | POL STATUS
357 | 3 | 84 | D | AFT E/R LO Purifier Sludge Tank Level High |  |  |  | POL STATUS
378 | 3 | 105 | D | Stbd Aft FORU Tank High Level (fr 42 - 49) |  |  |  | POL STATUS
379 | 3 | 106 | D | Stbd Aft FORU Tank Low Level (fr 42 - 49) |  |  |  | POL STATUS
410 | 4 | 31 | A | Port Fwd FORU tank Level (Fr 78-82) |  | -0.2 | 3.06 | POL STATUS
422 | 4 | 43 | D | Stbd CPP HPP Oil Tank Level Low |  |  |  | POL STATUS
423 | 4 | 44 | D | Stbd CPP Header Tank Level Low |  |  |  | POL STATUS
467 | 4 | 88 | D | Port Dirty Oil Tank Level ( fr 64-69 ) |  |  |  | POL STATUS
468 | 4 | 89 | D | Sludge Tank Level ( fr 61-63 ) |  |  |  | POL STATUS
484 | 4 | 105 | D | Port Fwd FORU tank High Level (Fr 78-82) |  |  |  | POL STATUS
485 | 4 | 106 | D | Port Fwd FORU tank Low Level (Fr 78-82) |  |  |  | POL STATUS
504 | 5 | 19 | A | Stbd Fwd FORU Tank Level (fr 78 - 82) | mWc | -0.2 | 3.06 | POL STATUS
570 | 5 | 85 | D | Fwd Eng Room ME FO Drain Tank Level High |  |  |  | POL STATUS
573 | 5 | 88 | D | Stbd ME FW Treatment Tank Level (fr 64 69) (Low) |  |  |  | POL STATUS
626 | 5 | 141 | D | Stbd Fwd FORU Tank High Level (fr 78 - 82) |  |  |  | POL STATUS
627 | 5 | 142 | D | Stbd Fwd FORU Tank Low Level (fr 78 - 82) |  |  |  | POL STATUS
637 | 6 | 1 | A | Port Aft FO Tank Level (fr 94 - 108) | mWc | 0 | 3.33 | POL STATUS
638 | 6 | 2 | A | Stbd Aft FO Tank Level (fr 94 - 108) | mWc | 0 | 3.33 | POL STATUS
639 | 6 | 3 | A | Port Fwd FO Tank Level (fr 108 - 116) | mWc | 0 | 3.15 | POL STATUS
640 | 6 | 4 | A | Stbd Fwd FO Tank Level (fr 108 - 116) | mWc | 0 | 3.15 | POL STATUS
641 | 6 | 5 | A | Port FW Tank Level (fr119 - 126) | mWc | 0 | 3.35 | POL STATUS
642 | 6 | 6 | A | Stbd FW Tank Level (fr119 126) | mWc | 0 | 3.35 | POL STATUS
717 | 6 | 81 | D | Sludge Tank FO Purifier (Port) Level High |  |  |  | POL STATUS
718 | 6 | 82 | D | Sludge Tank FO Purifier (Stbd) Level High |  |  |  | POL STATUS
723 | 6 | 87 | D | WB Tank No.3 Level ( fr 141-155) (High) |  |  |  | POL STATUS
724 | 6 | 88 | D | WB Tank No.3 Level ( fr 141-155) (Low) |  |  |  | POL STATUS
773 | 6 | 137 | D | Port Aft FO Tank High Level (fr 94 - 108) |  |  |  | POL STATUS
774 | 6 | 138 | D | Port Aft FO Tank Low Level (fr 94 - 108) |  |  |  | POL STATUS
775 | 6 | 139 | D | Stbd Aft FO Tank High Level (fr 94 - 108) |  |  |  | POL STATUS
776 | 6 | 140 | D | Stbd Aft FO Tank low Level (fr 94 - 108) |  |  |  | POL STATUS
777 | 6 | 141 | D | Port Fwd FO Tank HighLevel (fr 108 - 116) |  |  |  | POL STATUS
778 | 6 | 142 | D | Port Fwd FO Tank Low Level (fr 108 - 116) |  |  |  | POL STATUS
779 | 6 | 143 | D | Stbd Fwd FO Tank High Level (fr 108 - 116) |  |  |  | POL STATUS
780 | 6 | 144 | D | Stbd Fwd FO Tank Low Level (fr 108 - 116) |  |  |  | POL STATUS
781 | 6 | 145 | D | Port FW Tank High Level (fr119 - 126) |  |  |  | POL STATUS
782 | 6 | 146 | D | Port FW Tank Low Level (fr119 - 126) |  |  |  | POL STATUS
783 | 6 | 147 | D | Stbd FW Tank High Level (fr119 126) |  |  |  | POL STATUS
784 | 6 | 148 | D | Stbd FW Tank Low Level (fr119 126) |  |  |  | POL STATUS
Note on B3: Channel Number appearing in the logs
Note on C3: Station Number
Note on D3: Point Number
Note on E3: Type of Channel A - Analog I - Indication D- Digital U - Spare

## PORT CPP
ChNo | StNo | PtNo | Type | Description | Units | Low Range | HighRange | Equipment Name (RCS)
142 | 2 | 29 | A | Port CPP Hydraulic Oil Pressure (Backup) | Bar | -10 | 165 | PORT CPP
151 | 2 | 38 | A | Port Actual Pitch for Pitch Control | Degree | -24.5 | 35.5 | PORT CPP
207 | 2 | 94 | I | Port CPP LCP In Remote |  |  |  | PORT CPP
211 | 2 | 98 | I | Port CPP LCP Remote Request |  |  |  | PORT CPP
294 | 3 | 21 | A | Port CPP Vibration Sensor 9 | g.acc | -0.5 | 20.5 | PORT CPP
295 | 3 | 22 | A | Port CPP Vibration Sensor 10 | g.acc | -0.5 | 20.5 | PORT CPP
299 | 3 | 26 | A | Port Actual Pitch Signal for Indication (Backup) | ° | -24.5 | 35.5 | PORT CPP
314 | 3 | 41 | D | Port CPP Low Pressure |  |  |  | PORT CPP
315 | 3 | 42 | D | Port CPP Filter Clogging Indicator On Return Filter |  |  |  | PORT CPP
316 | 3 | 43 | D | Port CPP HPP Oil Tank Level |  |  |  | PORT CPP
365 | 3 | 92 | D | Port CPP Hyd. Oil Temperature |  |  |  | PORT CPP
793 | 7 | 9 | A | Port CPP Hydraulic Oil Pressure (Primary) | Bar | -10 | 165 | PORT CPP
801 | 7 | 17 | A | Port Actual Pitch for Indication (Primary) | ° | -24.5 | 35.5 | PORT CPP
830 | 7 | 46 | I | Port CPP Hydraulic Pump In Remote |  |  |  | PORT CPP
831 | 7 | 47 | I | Port CPP Hydraulic Pump Run Status |  |  |  | PORT CPP
832 | 7 | 48 | D | Port CPP Hydraulic Pump Motor Fault |  |  |  | PORT CPP
Note on B3: Channel Number appearing in the logs
Note on C3: Station Number
Note on D3: Point Number
Note on E3: Type of Channel A - Analog I - Indication D- Digital U - Spare

## PORT GEARBOX
ChNo | StNo | PtNo | Type | Description | Units | Low Range | HighRange | Equipment Name (RCS)
116 | 2 | 3 | A | Port Shaft Speed 1 (For Control) | RPM | 0 | 250.0 | PORT GEARBOX
117 | 2 | 4 | A | Port Gearbox Clutch Oil Pressure (Primary) | Bar | 0 | 40.0 | PORT GEARBOX
118 | 2 | 5 | A | Port Gearbox Control Oil Pressure | Bar | 0 | 40.0 | PORT GEARBOX
119 | 2 | 6 | A | Port Gearbox Sea Water Pressure | Bar | 0 | 10.0 | PORT GEARBOX
120 | 2 | 7 | A | Port Gearbox Thurst Bearing Temperature Ahead | ° C | -50.0 | 200.0 | PORT GEARBOX
121 | 2 | 8 | A | Port Gearbox Thurst Bearing Temperature Astern | ° C | -50.0 | 200.0 | PORT GEARBOX
122 | 2 | 9 | A | Port Gearbox Plain Bearing 1 Temperature | ° C | -50.0 | 200.0 | PORT GEARBOX
123 | 2 | 10 | A | Port Gearbox Plain Bearing 2 Temperature | ° C | -50.0 | 200.0 | PORT GEARBOX
127 | 2 | 14 | A | Port Gearbox LO Temperature Before LO cooler | ° C | -50.0 | 200.0 | PORT GEARBOX
128 | 2 | 15 | A | Port Gearbox LO Temperature After LO cooler | ° C | -50.0 | 200.0 | PORT GEARBOX
129 | 2 | 16 | A | Port Gearbox SW Temperature Before LO cooler | ° C | -50.0 | 200.0 | PORT GEARBOX
130 | 2 | 17 | A | Port Gearbox SW Temperature After LO cooler | ° C | -50.0 | 200.0 | PORT GEARBOX
137 | 2 | 24 | A | Port RG Vibration Sensor 5 | g.acc | -0.5 | 20.5 | PORT GEARBOX
138 | 2 | 25 | A | Port RG Vibration Sensor 6 | g.acc | -0.5 | 20.5 | PORT GEARBOX
139 | 2 | 26 | A | Port RG Vibration Sensor 7 | g.acc | -0.5 | 20.5 | PORT GEARBOX
140 | 2 | 27 | A | Port RG Vibration Sensor 8 | g.acc | -0.5 | 20.5 | PORT GEARBOX
170 | 2 | 57 | I | Port GB Turning Gear Motor Status |  |  |  | PORT GEARBOX
172 | 2 | 59 | I | Port GB Standby LO Pump in Remote |  |  |  | PORT GEARBOX
173 | 2 | 60 | I | Port GB Standby SW Pump Run Status |  |  |  | PORT GEARBOX
174 | 2 | 61 | I | Port GB Standby SW Pump in Remote |  |  |  | PORT GEARBOX
175 | 2 | 62 | I | Port Clutch Disengaged |  |  |  | PORT GEARBOX
176 | 2 | 63 | I | Port Clutch Engaged |  |  |  | PORT GEARBOX
177 | 2 | 64 | I | Port Clutch Ready |  |  |  | PORT GEARBOX
178 | 2 | 65 | D | Port Bearing Temperature O1 High |  |  |  | PORT GEARBOX
179 | 2 | 66 | D | Port Turning Gear Engaged (Primary) |  |  |  | PORT GEARBOX
180 | 2 | 67 | D | Port Shaft Locked (Primary) |  |  |  | PORT GEARBOX
181 | 2 | 68 | I | Port Turning Gear Disengaged |  |  |  | PORT GEARBOX
182 | 2 | 69 | I | Port Clutch In Remote |  |  |  | PORT GEARBOX
183 | 2 | 70 | D | Port GB Turning Motor Failure |  |  |  | PORT GEARBOX
184 | 2 | 71 | I | Port Propellor Shaft Turns Astern |  |  |  | PORT GEARBOX
185 | 2 | 72 | I | Port Engage Allowed(Shaft Speed Engagement Window) |  |  |  | PORT GEARBOX
186 | 2 | 73 | D | Port GB Standby LO Pump Fault |  |  |  | PORT GEARBOX
187 | 2 | 74 | D | Port GB Standby SW Pump Fault |  |  |  | PORT GEARBOX
188 | 2 | 75 | D | Port GB Lub Oil Pressure Very Low |  |  |  | PORT GEARBOX
189 | 2 | 76 | D | Port GB Oil Filter Clogging |  |  |  | PORT GEARBOX
190 | 2 | 77 | D | Port GB Oil Level Low |  |  |  | PORT GEARBOX
191 | 2 | 78 | D | Port Bearing Temperature O2 High |  |  |  | PORT GEARBOX
192 | 2 | 79 | D | Port Clutch Control Oil Pressure Low |  |  |  | PORT GEARBOX
193 | 2 | 80 | I | Port GB Standby LO Pump Run Status |  |  |  | PORT GEARBOX
194 | 2 | 81 | D | Port GB LO Pressure Low |  |  |  | PORT GEARBOX
195 | 2 | 82 | D | Port Clutch Control Oil Pressure Very Low |  |  |  | PORT GEARBOX
197 | 2 | 84 | I | Port Delay Between Two Succ. Clutching <3 Min. (Interlock) |  |  |  | PORT GEARBOX
201 | 2 | 88 | D | Port GB Thrust Bearing Temperarure Ahead High |  |  |  | PORT GEARBOX
202 | 2 | 89 | D | Port GB Thrust Bearing Temperarure Astern High |  |  |  | PORT GEARBOX
206 | 2 | 93 | I | Port GB Override Gear Unit From LOP |  |  |  | PORT GEARBOX
208 | 2 | 95 | I | Port GB Override Gear Unit From RCS |  |  |  | PORT GEARBOX
209 | 2 | 96 | D | Port GCU Power Failure |  |  |  | PORT GEARBOX
210 | 2 | 97 | D | Port GCU Cubical temperature High |  |  |  | PORT GEARBOX
254 | 2 | 141 | I | Port GB Override Gear Unit |  |  |  | PORT GEARBOX
297 | 3 | 24 | A | Port Shaft Speed 2 (Backup) | RPM | 0 | 250.0 | PORT GEARBOX
300 | 3 | 27 | A | Port Gear Box Lub Oil Pressure (Backup) | Bar | 0 | 10 | PORT GEARBOX
301 | 3 | 28 | A | Port Gearbox Clutch Oil Pressure (Backup) | Bar | 0 | 40 | PORT GEARBOX
787 | 7 | 3 | A | Port Shaft Speed 2 (Primary) | RPM | 0 | 250 | PORT GEARBOX
791 | 7 | 7 | A | Port Gearbox Lube Oil Pressure (Primary) | Bar | 0 | 10.0 | PORT GEARBOX
Note on B3: Channel Number appearing in the logs
Note on C3: Station Number
Note on D3: Point Number
Note on E3: Type of Channel A - Analog I - Indication D- Digital U - Spare

## PORT SHAFTING
ChNo | StNo | PtNo | Type | Description | Units | Low Range | HighRange | Equipment Name (RCS)
305 | 3 | 32 | A | Port Stern Tube SW Cooling Flowmeter | LPM | 0 | 100 | PORT SHAFTING
318 | 3 | 45 | D | Port Sterntube Bearing flow Switch |  |  |  | PORT SHAFTING
367 | 3 | 94 | I | Port Pitch Astern |  |  |  | PORT SHAFTING
368 | 3 | 95 | I | Port Pitch Ahead |  |  |  | PORT SHAFTING
795 | 7 | 11 | A | Port Torsionmeter Shaft Speed | RPM | -10 | 260 | PORT SHAFTING
796 | 7 | 12 | A | Port Torsionmeter Torque | Nm | -10 | 420 | PORT SHAFTING
Note on B3: Channel Number appearing in the logs
Note on C3: Station Number
Note on D3: Point Number
Note on E3: Type of Channel A - Analog I - Indication D- Digital U - Spare

## PROPULSION CONTROL SYSTEM
ChNo | StNo | PtNo | Type | Description | Units | Low Range | HighRange | Equipment Name (RCS)
5 | 1 | 5 | A | Port ECP Telegraph Position |  | -10 | 10 | PROPULSION CONTROL SYSTEM
6 | 1 | 6 | A | Stbd ECP Telegraph Position |  | -10 | 10 | PROPULSION CONTROL SYSTEM
90 | 1 | 90 | D | Port ECP Propulsion Panel Major Fault Status |  |  |  | PROPULSION CONTROL SYSTEM
91 | 1 | 91 | D | Port ECP Propulsion Panel Minor Fault Status |  |  |  | PROPULSION CONTROL SYSTEM
92 | 1 | 92 | D | Stbd ECP Propulsion Panel Major Fault Status |  |  |  | PROPULSION CONTROL SYSTEM
93 | 1 | 93 | D | Stbd ECP Propulsion Panel Minor Fault Status |  |  |  | PROPULSION CONTROL SYSTEM
147 | 2 | 34 | A | Port MCR Telegraph Position |  | -10 | 10 | PROPULSION CONTROL SYSTEM
225 | 2 | 112 | I | Port Clutch Eng - Fault Status |  |  |  | PROPULSION CONTROL SYSTEM
226 | 2 | 113 | I | Port Clutch Eng - Delay |  |  |  | PROPULSION CONTROL SYSTEM
227 | 2 | 114 | I | Port Clutch Eng - LO Pressure |  |  |  | PROPULSION CONTROL SYSTEM
228 | 2 | 115 | I | Port Clutch Eng - CO Pressure |  |  |  | PROPULSION CONTROL SYSTEM
229 | 2 | 116 | I | Port Clutch Eng - Hyd Pressure |  |  |  | PROPULSION CONTROL SYSTEM
230 | 2 | 117 | I | Port Clutch Eng - PME Running |  |  |  | PROPULSION CONTROL SYSTEM
231 | 2 | 118 | I | Port Clutch Eng - Shaft Unlocked |  |  |  | PROPULSION CONTROL SYSTEM
232 | 2 | 119 | I | Port Clutch Eng - PME Interlocked |  |  |  | PROPULSION CONTROL SYSTEM
233 | 2 | 120 | I | Port Clutch Eng - GB LO Pump Running |  |  |  | PROPULSION CONTROL SYSTEM
234 | 2 | 121 | I | Port Clutch Eng - GB SW Pump Running |  |  |  | PROPULSION CONTROL SYSTEM
235 | 2 | 122 | I | Port Clutch Eng - GB Hyd Pump Running |  |  |  | PROPULSION CONTROL SYSTEM
236 | 2 | 123 | I | Engage Stbd Trailing Mode - Stbd Lever At Zero |  |  |  | PROPULSION CONTROL SYSTEM
237 | 2 | 124 | I | Engage Stbd Trailing Mode - Clutch Dis-engaged |  |  |  | PROPULSION CONTROL SYSTEM
238 | 2 | 125 | I | Engage Stbd Locked Mode - Stbd Lever At Zero |  |  |  | PROPULSION CONTROL SYSTEM
239 | 2 | 126 | I | Engage Stbd Locked Mode - Clutch Dis-engaged |  |  |  | PROPULSION CONTROL SYSTEM
240 | 2 | 127 | I | Engage Dual Mode - SME Running |  |  |  | PROPULSION CONTROL SYSTEM
241 | 2 | 128 | I | Engage Dual Mode - Stbd Clutch Engaged |  |  |  | PROPULSION CONTROL SYSTEM
242 | 2 | 129 | I | Engage Dual Mode - Stbd In FU |  |  |  | PROPULSION CONTROL SYSTEM
243 | 2 | 130 | I | Engage Dual or Towing Mode - Stbd Fault |  |  |  | PROPULSION CONTROL SYSTEM
263 | 2 | 150 | A | ME RPM DEMD |  | 0 | 1280 | PROPULSION CONTROL SYSTEM
264 | 2 | 151 | A | ME PITCH DEMD |  | -100 | 100 | PROPULSION CONTROL SYSTEM
265 | 2 | 152 | A | ME RPM Match |  | 0 | 100 | PROPULSION CONTROL SYSTEM
266 | 2 | 153 | A | PORT Pitch Error for Output |  | -100 | 100 | PROPULSION CONTROL SYSTEM
267 | 2 | 154 | A | ME RPM OUT |  | 0 | 1280 | PROPULSION CONTROL SYSTEM
268 | 2 | 155 | A | ME PITCH OUT |  | -100 | 100 | PROPULSION CONTROL SYSTEM
269 | 2 | 156 | I | ME PITCH DIR |  |  |  | PROPULSION CONTROL SYSTEM
270 | 2 | 157 | A | ME PITCH Max Valv Postn |  | -100 | 100 | PROPULSION CONTROL SYSTEM
271 | 2 | 158 | A | ME PITCH Error Vlv |  | -100 | 100 | PROPULSION CONTROL SYSTEM
515 | 5 | 30 | A | Stbd MCR Telegraph Position | Bar | -10 | 10 | PROPULSION CONTROL SYSTEM
597 | 5 | 112 | I | Stbd Clutch Eng - Fault Status |  |  |  | PROPULSION CONTROL SYSTEM
598 | 5 | 113 | I | Stbd Clutch Eng - Delay |  |  |  | PROPULSION CONTROL SYSTEM
599 | 5 | 114 | I | Stbd Clutch Eng - LO Pressure |  |  |  | PROPULSION CONTROL SYSTEM
600 | 5 | 115 | I | Stbd Clutch Eng - CO Pressure |  |  |  | PROPULSION CONTROL SYSTEM
601 | 5 | 116 | I | Stbd Clutch Eng - Hyd Pressure |  |  |  | PROPULSION CONTROL SYSTEM
602 | 5 | 117 | I | Stbd Clutch Eng - SME Running |  |  |  | PROPULSION CONTROL SYSTEM
603 | 5 | 118 | I | Stbd Clutch Eng - Shaft Unlocked |  |  |  | PROPULSION CONTROL SYSTEM
604 | 5 | 119 | I | Stbd Clutch Eng - SME Interlocked |  |  |  | PROPULSION CONTROL SYSTEM
605 | 5 | 120 | I | Stbd Clutch Eng - GB LO Pump Running |  |  |  | PROPULSION CONTROL SYSTEM
606 | 5 | 121 | I | Stbd Clutch Eng - GB SW Pump Running |  |  |  | PROPULSION CONTROL SYSTEM
607 | 5 | 122 | I | Stbd Clutch Eng - GB Hyd Pump Running |  |  |  | PROPULSION CONTROL SYSTEM
608 | 5 | 123 | I | Engage Port Trailing Mode - Port Lever At Zero |  |  |  | PROPULSION CONTROL SYSTEM
609 | 5 | 124 | I | Engage Port Trailing Mode - Clutch Dis-engaged |  |  |  | PROPULSION CONTROL SYSTEM
610 | 5 | 125 | I | Engage Port Locked Mode - Port Lever At Zero |  |  |  | PROPULSION CONTROL SYSTEM
611 | 5 | 126 | I | Engage Port Locked Mode - Clutch Dis-engaged |  |  |  | PROPULSION CONTROL SYSTEM
612 | 5 | 127 | I | Engage Dual Mode - PME Running |  |  |  | PROPULSION CONTROL SYSTEM
613 | 5 | 128 | I | Engage Dual Mode - Port Clutch Engaged |  |  |  | PROPULSION CONTROL SYSTEM
614 | 5 | 129 | I | Engage Dual Mode - Port In FU |  |  |  | PROPULSION CONTROL SYSTEM
615 | 5 | 130 | I | Engage Dual or Towing Mode - Port Fault |  |  |  | PROPULSION CONTROL SYSTEM
803 | 7 | 19 | A | Port Bridge Telegraph Lever Position |  | -10 | 10 | PROPULSION CONTROL SYSTEM
804 | 7 | 20 | A | Stbd Bridge Telegraph Lever Position |  | -10 | 10 | PROPULSION CONTROL SYSTEM
825 | 7 | 41 | I | ECP Control MCR Acknowledge PB |  |  |  | PROPULSION CONTROL SYSTEM
826 | 7 | 42 | I | MFW Control MCR Acknowledge PB |  |  |  | PROPULSION CONTROL SYSTEM
827 | 7 | 43 | I | Bridge Request Control PB |  |  |  | PROPULSION CONTROL SYSTEM
828 | 7 | 44 | I | Bridge Telegraph Port Single Lever Mode PB |  |  |  | PROPULSION CONTROL SYSTEM
829 | 7 | 45 | I | Bridge Telegraph Stbd Single Lever Mode PB |  |  |  | PROPULSION CONTROL SYSTEM
838 | 7 | 54 | I | MCR Mute PB Operated |  |  |  | PROPULSION CONTROL SYSTEM
839 | 7 | 55 | I | Bridge Mute PB Operated |  |  |  | PROPULSION CONTROL SYSTEM
844 | 7 | 60 | I | MCR Control PB |  |  |  | PROPULSION CONTROL SYSTEM
845 | 7 | 61 | I | Bridge Control MCR Acknowledge PB |  |  |  | PROPULSION CONTROL SYSTEM
850 | 7 | 66 | I | ECP Telegraph Port Single Lever Mode PB |  |  |  | PROPULSION CONTROL SYSTEM
851 | 7 | 67 | I | ECP Telegraph Stbd Single Lever Mode PB |  |  |  | PROPULSION CONTROL SYSTEM
852 | 7 | 68 | I | ECP Telegraph Request PB |  |  |  | PROPULSION CONTROL SYSTEM
853 | 7 | 69 | I | Select Port NFU control From MCR and Bridge PB |  |  |  | PROPULSION CONTROL SYSTEM
854 | 7 | 70 | I | Select Stbd NFU control From MCR and Bridge PB |  |  |  | PROPULSION CONTROL SYSTEM
855 | 7 | 71 | I | Select Port FU control From MCR and Bridge PB |  |  |  | PROPULSION CONTROL SYSTEM
856 | 7 | 72 | I | Select Stbd FU control From MCR and Bridge PB |  |  |  | PROPULSION CONTROL SYSTEM
857 | 7 | 73 | I | MCR Select Port Trailing PB |  |  |  | PROPULSION CONTROL SYSTEM
858 | 7 | 74 | I | MCR Select Port Locked PB |  |  |  | PROPULSION CONTROL SYSTEM
859 | 7 | 75 | I | MCR Select Dual PB |  |  |  | PROPULSION CONTROL SYSTEM
860 | 7 | 76 | I | MCR Select Towing PB |  |  |  | PROPULSION CONTROL SYSTEM
861 | 7 | 77 | I | MCR Select Stbd Trailing PB |  |  |  | PROPULSION CONTROL SYSTEM
862 | 7 | 78 | I | MCR Select Stbd Locked PB |  |  |  | PROPULSION CONTROL SYSTEM
863 | 7 | 79 | D | MCR Emer. Stop PB Operated Port Propulsion Train |  |  |  | PROPULSION CONTROL SYSTEM
864 | 7 | 80 | D | MCR Emer. Stop PB Operated - Stbd Propulsion Train |  |  |  | PROPULSION CONTROL SYSTEM
865 | 7 | 81 | D | Bridge Emer. Stop PB Operated - Port Propulsion Train |  |  |  | PROPULSION CONTROL SYSTEM
866 | 7 | 82 | D | Bridge Emer. Stop PB Operated - Stbd Propulsion Train |  |  |  | PROPULSION CONTROL SYSTEM
867 | 7 | 83 | I | Port Local Telegraph Selected (is this channel used?) |  |  |  | PROPULSION CONTROL SYSTEM
868 | 7 | 84 | I | Stbd Local Telegraph Selected (is this channel used?) |  |  |  | PROPULSION CONTROL SYSTEM
869 | 7 | 85 | I | Port GB Clutch Delay Override PB Operated |  |  |  | PROPULSION CONTROL SYSTEM
870 | 7 | 86 | I | Stbd GB Clutch Delay Override PB Operated |  |  |  | PROPULSION CONTROL SYSTEM
899 | 7 | 115 | I | Port ME Start PB |  |  |  | PROPULSION CONTROL SYSTEM
900 | 7 | 116 | I | Stbd ME Start PB |  |  |  | PROPULSION CONTROL SYSTEM
901 | 7 | 117 | I | Port Clutch Engage PB |  |  |  | PROPULSION CONTROL SYSTEM
902 | 7 | 118 | I | Stbd Clutch Engage PB |  |  |  | PROPULSION CONTROL SYSTEM
903 | 7 | 119 | I | Port ME Remote Request Status |  |  |  | PROPULSION CONTROL SYSTEM
904 | 7 | 120 | I | Port CPP Remote Request Status |  |  |  | PROPULSION CONTROL SYSTEM
905 | 7 | 121 | I | Stbd ME Remote Request Status |  |  |  | PROPULSION CONTROL SYSTEM
906 | 7 | 122 | I | Stbd CPP Remote Request Status |  |  |  | PROPULSION CONTROL SYSTEM
921 | 7 | 137 | I | Drop In Panel Indicator Flash |  |  |  | PROPULSION CONTROL SYSTEM
922 | 7 | 138 | I | Telegraph Single Lever Ctrl Status |  |  |  | PROPULSION CONTROL SYSTEM
923 | 7 | 139 | D | MFW Propulsion Control System Control Lost |  |  |  | PROPULSION CONTROL SYSTEM
924 | 7 | 140 | D | MFW PMS Control Lost |  |  |  | PROPULSION CONTROL SYSTEM
925 | 7 | 141 | I | MCR IN CTRL |  |  |  | PROPULSION CONTROL SYSTEM
926 | 7 | 142 | I | Bridge IN CTRL |  |  |  | PROPULSION CONTROL SYSTEM
927 | 7 | 143 | I | MFW IN CTRL |  |  |  | PROPULSION CONTROL SYSTEM
928 | 7 | 144 | I | Port Trailing |  |  |  | PROPULSION CONTROL SYSTEM
929 | 7 | 145 | I | Port Locked |  |  |  | PROPULSION CONTROL SYSTEM
930 | 7 | 146 | I | Stbd Trailing |  |  |  | PROPULSION CONTROL SYSTEM
931 | 7 | 147 | I | Stbd Locked |  |  |  | PROPULSION CONTROL SYSTEM
932 | 7 | 148 | I | Dual Mode |  |  |  | PROPULSION CONTROL SYSTEM
933 | 7 | 149 | I | Towing Mode |  |  |  | PROPULSION CONTROL SYSTEM
934 | 7 | 150 | I | Port Pitch At Zero |  |  |  | PROPULSION CONTROL SYSTEM
935 | 7 | 151 | I | Stbd Pitch at Zero |  |  |  | PROPULSION CONTROL SYSTEM
3042 | 14 | 1 | D | Relay Fault |  |  |  | PROPULSION CONTROL SYSTEM
3043 | 14 | 2 | D | Ethernet Switch 5 Primary Power Supply |  |  |  | PROPULSION CONTROL SYSTEM
3044 | 14 | 3 | D | Ethernet Switch 5 Secondary Power Supply |  |  |  | PROPULSION CONTROL SYSTEM
3045 | 14 | 4 | D | Ethernet Switch 7 Primary Power Supply |  |  |  | PROPULSION CONTROL SYSTEM
3046 | 14 | 5 | D | Ethernet Switch 7 Secondary Power Supply |  |  |  | PROPULSION CONTROL SYSTEM
3047 | 14 | 6 | I | Ethernet Switch 13 Primary Power Supply |  |  |  | PROPULSION CONTROL SYSTEM
3048 | 14 | 7 | I | Ethernet Switch 13 Secondary Power Supply |  |  |  | PROPULSION CONTROL SYSTEM
3049 | 14 | 8 | D | Ethernet Switch 6 Primary Power Supply |  |  |  | PROPULSION CONTROL SYSTEM
3050 | 14 | 9 | D | Ethernet Switch 6 Secondary Power Supply |  |  |  | PROPULSION CONTROL SYSTEM
3051 | 14 | 10 | D | Ethernet Switch 14 Primary Power Supply |  |  |  | PROPULSION CONTROL SYSTEM
3052 | 14 | 11 | D | Ethernet Switch 14 Secondary Power Supply |  |  |  | PROPULSION CONTROL SYSTEM
3053 | 14 | 12 | D | MCR MFW 2 Primary Power Supply |  |  |  | PROPULSION CONTROL SYSTEM
3054 | 14 | 13 | D | MCR MFW 2 Secondary Power Supply |  |  |  | PROPULSION CONTROL SYSTEM
3055 | 14 | 14 | D | MCR MFW 3 Primary Power Supply |  |  |  | PROPULSION CONTROL SYSTEM
3056 | 14 | 15 | D | MCR MFW 3 Secondary Power Supply |  |  |  | PROPULSION CONTROL SYSTEM
3057 | 14 | 16 | D | DCHQ MFW 4 Primary Power Supply |  |  |  | PROPULSION CONTROL SYSTEM
3058 | 14 | 17 | D | DCHQ MFW 4 Secondary Power Supply |  |  |  | PROPULSION CONTROL SYSTEM
3059 | 14 | 18 | D | EO MFW 5 Primary Power Supply |  |  |  | PROPULSION CONTROL SYSTEM
3060 | 14 | 19 | D | EO MFW 5 Secondary Power Supply |  |  |  | PROPULSION CONTROL SYSTEM
3061 | 14 | 20 | D | Bridge MFW 1 Primary Power Supply |  |  |  | PROPULSION CONTROL SYSTEM
3062 | 14 | 21 | D | Bridge MFW 1 Secondary Power Supply |  |  |  | PROPULSION CONTROL SYSTEM
3063 | 14 | 22 | I | Propulsion Control System Primary Power Supply |  |  |  | PROPULSION CONTROL SYSTEM
3064 | 14 | 23 | I | Propulsion Control System Secondary Power Supply |  |  |  | PROPULSION CONTROL SYSTEM
3065 | 14 | 24 | D | Port MCR Propulsion Panel Major Fault Status |  |  |  | PROPULSION CONTROL SYSTEM
3066 | 14 | 25 | D | Port MCR Propulsion Panel Minor Fault Status |  |  |  | PROPULSION CONTROL SYSTEM
3067 | 14 | 26 | D | Stbd MCR Propulsion Panel Major Fault Status |  |  |  | PROPULSION CONTROL SYSTEM
3068 | 14 | 27 | D | Stbd MCR Propulsion Panel Minor Fault Status |  |  |  | PROPULSION CONTROL SYSTEM
3069 | 14 | 28 | D | Port Bridge Propulsion Panel Major Fault Status |  |  |  | PROPULSION CONTROL SYSTEM
3070 | 14 | 29 | D | Port Bridge Propulsion Panel Minor Fault Status |  |  |  | PROPULSION CONTROL SYSTEM
3071 | 14 | 30 | D | Stbd Bridge Propulsion Panel Major Fault Status |  |  |  | PROPULSION CONTROL SYSTEM
3072 | 14 | 31 | D | Stbd Bridge Propulsion Panel Minor Fault Status |  |  |  | PROPULSION CONTROL SYSTEM
3073 | 14 | 32 | I | Port ME Remote Request |  |  |  | PROPULSION CONTROL SYSTEM
3074 | 14 | 33 | I | Port CPP Remote Request |  |  |  | PROPULSION CONTROL SYSTEM
3075 | 14 | 34 | I | Stbd ME Remote Request |  |  |  | PROPULSION CONTROL SYSTEM
3076 | 14 | 35 | I | Stbd CPP Remote Request |  |  |  | PROPULSION CONTROL SYSTEM
Note on B3: Channel Number appearing in the logs
Note on C3: Station Number
Note on D3: Point Number
Note on E3: Type of Channel A - Analog I - Indication D- Digital U - Spare

## RECTIFIER
ChNo | StNo | PtNo | Type | Description | Units | Low Range | HighRange | Equipment Name (RCS)
196 | 2 | 83 | D | Trasnform Rectifier 4 Failure |  |  |  | RECTIFIER
429 | 4 | 50 | D | Transform Rectifier 5 Failure |  |  |  | RECTIFIER
751 | 6 | 115 | D | Transformer Rectifier 1 Failure |  |  |  | RECTIFIER
752 | 6 | 116 | D | Transformer Rectifier 2 Failure |  |  |  | RECTIFIER
771 | 6 | 135 | U | Transformer Rectifier 3 Failure |  |  |  | RECTIFIER
Note on B3: Channel Number appearing in the logs
Note on C3: Station Number
Note on D3: Point Number
Note on E3: Type of Channel A - Analog I - Indication D- Digital U - Spare

## REF PLANT
ChNo | StNo | PtNo | Type | Description | Units | Low Range | HighRange | Equipment Name (RCS)
652 | 6 | 16 | A | Cool Room Temperature | ° C | -20 | 50 | REF PLANT
653 | 6 | 17 | A | Cold Room Temperature | ° C | -20 | 50 | REF PLANT
677 | 6 | 41 | I | Chilled Water Pump 2 Run Status |  |  |  | REF PLANT
678 | 6 | 42 | I | AC & Ref SW Pump 1 Run Status |  |  |  | REF PLANT
680 | 6 | 44 | I | AC & Ref SW Pump 2 Run Status |  |  |  | REF PLANT
681 | 6 | 45 | D | RO Plant 1 Fault |  |  |  | REF PLANT
682 | 6 | 46 | I | Chilled Water Pump 1 Run Status |  |  |  | REF PLANT
684 | 6 | 48 | D | RO Plant 2 Fault |  |  |  | REF PLANT
685 | 6 | 49 | D | Refridgeration Plant 1 Pressure |  |  |  | REF PLANT
686 | 6 | 50 | D | Refridgeration Plant 2 Pressure |  |  |  | REF PLANT
754 | 6 | 118 | I | Ref Plant 1 Running |  |  |  | REF PLANT
758 | 6 | 122 | D | Ref Plant1 Trip |  |  |  | REF PLANT
759 | 6 | 123 | D | Ref Plant2 Trip |  |  |  | REF PLANT
772 | 6 | 136 | I | Ref Plant 2 Running |  |  |  | REF PLANT
Note on B3: Channel Number appearing in the logs
Note on C3: Station Number
Note on D3: Point Number
Note on E3: Type of Channel A - Analog I - Indication D- Digital U - Spare

## RO PLANT
ChNo | StNo | PtNo | Type | Description | Units | Low Range | HighRange | Equipment Name (RCS)
643 | 6 | 7 | A | RO Plant 1 Conductivity Meter | PPM | -10 | 1050 | RO PLANT
644 | 6 | 8 | A | RO Plant 2 Conductivity Meter | PPM | -10 | 1050 | RO PLANT
705 | 6 | 69 | I | FW Generator 1 (RO Plant 1) Run Status |  |  |  | RO PLANT
706 | 6 | 70 | I | FW Generator 2(RO Plant 2) Run Status |  |  |  | RO PLANT
709 | 6 | 73 | D | High Conductivity Pure Water RO Plant 1 |  |  |  | RO PLANT
710 | 6 | 74 | D | High Conductivity Pure Water RO Plant 2 |  |  |  | RO PLANT
727 | 6 | 91 | I | Hot Water Circulating Pump Run Status |  |  |  | RO PLANT
Note on B3: Channel Number appearing in the logs
Note on C3: Station Number
Note on D3: Point Number
Note on E3: Type of Channel A - Analog I - Indication D- Digital U - Spare

## SME
ChNo | StNo | PtNo | Type | Description | Units | Low Range | HighRange | Equipment Name (RCS)
307 | 3 | 34 | A | Stbd Fuel Monitoring Flowmeter 1 (Aft E/R) |  | 0 | 100 | SME
400 | 4 | 21 | A | Stbd Power Margin for Load Control (Backup) | mm | -12 | 12 | SME
402 | 4 | 23 | A | Stbd Main Engine Speed (Backup From EC) | RPM | 0 | 1250 | SME
409 | 4 | 30 | A | Stbd Fuel Monitoring Flowmeter 2 (Aft E/R) |  | 0 | 120 | SME
486 | 5 | 1 | A | Stbd ME Speed (from SVAE) | RPM | -10 | 1250 | SME
487 | 5 | 2 | A | Stbd Power Margin for Load Control (Primary) | mm | -12 | 12 | SME
505 | 5 | 20 | A | Stbd ME Vibration Sensor 11 | g.acc | -0.5 | 20.5 | SME
506 | 5 | 21 | A | Stbd ME Vibration Sensor 12 | g.acc | -0.5 | 20.5 | SME
507 | 5 | 22 | A | Stbd ME Vibration Sensor 13 | g.acc | -0.5 | 20.5 | SME
508 | 5 | 23 | A | Stbd ME Vibration Sensor 14 | g.acc | -0.5 | 20.5 | SME
514 | 5 | 29 | A | Stbd Fuel Rack Position (Backup) | mm | -1 | 36 | SME
526 | 5 | 41 | D | Stbd ME Prelubricating Failure |  |  |  | SME
527 | 5 | 42 | I | Stbd ME Lub Oil Pre Lubricating In Progress |  |  |  | SME
528 | 5 | 43 | D | Stbd ME Starting Fault |  |  |  | SME
529 | 5 | 44 | I | Stbd ME Reset Safeties Possible |  |  |  | SME
530 | 5 | 45 | I | Stbd ME Inhibition ON |  |  |  | SME
532 | 5 | 47 | I | Stbd ME In Remote Control |  |  |  | SME
533 | 5 | 48 | I | Stbd ME Ready To START From EC |  |  |  | SME
534 | 5 | 49 | I | Stbd ME Starting In Progress |  |  |  | SME
535 | 5 | 50 | I | Stbd ME Clutched |  |  |  | SME
536 | 5 | 51 | I | Stbd ME Declutched |  |  |  | SME
537 | 5 | 52 | I | Stbd ME Clutch Allowed |  |  |  | SME
538 | 5 | 53 | I | Stbd ME Running |  |  |  | SME
539 | 5 | 54 | I | Stbd Load Control Pitch Increase Stop |  |  |  | SME
540 | 5 | 55 | I | Stbd Load Control Pitch Decrease |  |  |  | SME
541 | 5 | 56 | D | Stbd ME Safety STOP (Shutdown) |  |  |  | SME
542 | 5 | 57 | I | Stbd Turning Gear Run Status |  |  |  | SME
543 | 5 | 58 | I | Stbd Standby LO Pump Run Status |  |  |  | SME
544 | 5 | 59 | I | Stbd Standby LO Pump in Remote |  |  |  | SME
545 | 5 | 60 | I | Stbd Standby SW Pump Run Status |  |  |  | SME
546 | 5 | 61 | I | Stbd Standby SW Pump in Remote |  |  |  | SME
547 | 5 | 62 | I | Stbd Clutch Disengaged |  |  |  | SME
565 | 5 | 80 | I | Stbd ME Remote Control Proposed (Request) |  |  |  | SME
566 | 5 | 81 | D | Stbd Pressure LO Low |  |  |  | SME
577 | 5 | 92 | D | Stbd ME Overspeed Stop |  |  |  | SME
590 | 5 | 105 | I | Stbd FU Status |  |  |  | SME
591 | 5 | 106 | I | Stbd ME Remote Status |  |  |  | SME
593 | 5 | 108 | I | Stbd ME Ready To Start |  |  |  | SME
594 | 5 | 109 | I | Stbd ME Pre-LO Pump Running |  |  |  | SME
595 | 5 | 110 | I | Stbd ME Starting Air Pressure |  |  |  | SME
596 | 5 | 111 | I | Stbd ME Turning Gear Dis-engaged |  |  |  | SME
628 | 5 | 143 | A | Stbd ME RPM DEMD |  | 0 | 1280 | SME
632 | 5 | 147 | A | Stbd ME RPM OUT |  | 0 | 1280 | SME
788 | 7 | 4 | A | Stbd Main Engine Speed (Primary From EC) | RPM | 0 | 1250.0 | SME
789 | 7 | 5 | A | Stbd Main Fuel Rack Position (Primary) | mm | 0 | 35.0 | SME
841 | 7 | 57 | D | Stbd Local Emergency Stop PB Operated |  |  |  | SME
843 | 7 | 59 | I | Stbd Emergency Ramp Selected |  |  |  | SME
2569 | 11 | 1 | A | Stbd T-M.E. Exhaust Cylinder A1 | ° C | 0.0 | 750.0 | SME
2570 | 11 | 2 | A | Stbd T-M.E. Exhaust Cylinder A2 | ° C | 0.0 | 750.0 | SME
2571 | 11 | 3 | A | Stbd T-M.E. Exhaust Cylinder A3 | ° C | 0.0 | 750.0 | SME
2572 | 11 | 4 | A | Stbd T-M.E. Exhaust Cylinder A4 | ° C | 0.0 | 750.0 | SME
2573 | 11 | 5 | A | Stbd T-M.E. Exhaust Cylinder A5 | ° C | 0.0 | 750.0 | SME
2574 | 11 | 6 | A | Stbd T-M.E. Exhaust Cylinder A6 | ° C | 0.0 | 750.0 | SME
2575 | 11 | 7 | A | Stbd T-M.E. Exhaust Cylinder A7 | ° C | 0.0 | 750.0 | SME
2576 | 11 | 8 | A | Stbd T-M.E. Exhaust Cylinder A8 | ° C | 0.0 | 750.0 | SME
2577 | 11 | 9 | A | Stbd T-M.E. Exhaust Cylinder A9 | ° C | 0.0 | 750.0 | SME
2578 | 11 | 10 | A | Stbd T-M.E. Exhaust Cylinder A10 | ° C | 0.0 | 750.0 | SME
2579 | 11 | 11 | A | Stbd T-M.E. Deviation Cylinder A1 | ° C | -80.0 | 80.0 | SME
2580 | 11 | 12 | A | Stbd T-M.E. Deviation Cylinder A2 | ° C | -80.0 | 80.0 | SME
2581 | 11 | 13 | A | Stbd T-M.E. Deviation Cylinder A3 | ° C | -80.0 | 80.0 | SME
2582 | 11 | 14 | A | Stbd T-M.E. Deviation Cylinder A4 | ° C | -80.0 | 80.0 | SME
2583 | 11 | 15 | A | Stbd T-M.E. Deviation Cylinder A5 | ° C | -80.0 | 80.0 | SME
2584 | 11 | 16 | A | Stbd T-M.E. Deviation Cylinder A6 | ° C | -80.0 | 80.0 | SME
2585 | 11 | 17 | A | Stbd T-M.E. Deviation Cylinder A7 | ° C | -80.0 | 80.0 | SME
2586 | 11 | 18 | A | Stbd T-M.E. Deviation Cylinder A8 | ° C | -80.0 | 80.0 | SME
2587 | 11 | 19 | A | Stbd T-M.E. Deviation Cylinder A9 | ° C | -80.0 | 80.0 | SME
2588 | 11 | 20 | A | Stbd T-M.E. Deviation Cylinder A10 | ° C | -80.0 | 80.0 | SME
2589 | 11 | 21 | A | Stbd T-M.E. Average Cylinder LA | ° C | 0.0 | 750.0 | SME
2590 | 11 | 22 | A | Stbd T-M.E. Exhaust Cylinder B1 | ° C | 0.0 | 750.0 | SME
2591 | 11 | 23 | A | Stbd T-M.E. Exhaust Cylinder B2 | ° C | 0.0 | 750.0 | SME
2592 | 11 | 24 | A | Stbd T-M.E. Exhaust Cylinder B3 | ° C | 0.0 | 750.0 | SME
2593 | 11 | 25 | A | Stbd T-M.E. Exhaust Cylinder B4 | ° C | 0.0 | 750.0 | SME
2594 | 11 | 26 | A | Stbd T-M.E. Exhaust Cylinder B5 | ° C | 0.0 | 750.0 | SME
2595 | 11 | 27 | A | Stbd T-M.E. Exhaust Cylinder B6 | ° C | 0.0 | 750.0 | SME
2596 | 11 | 28 | A | Stbd T-M.E. Exhaust Cylinder B7 | ° C | 0.0 | 750.0 | SME
2597 | 11 | 29 | A | Stbd T-M.E. Exhaust Cylinder B8 | ° C | 0.0 | 750.0 | SME
2598 | 11 | 30 | A | Stbd T-M.E. Exhaust Cylinder B9 | ° C | 0.0 | 750.0 | SME
2599 | 11 | 31 | A | Stbd T-M.E. Exhaust Cylinder B10 | ° C | 0.0 | 750.0 | SME
2600 | 11 | 32 | A | Stbd T-M.E. Deviation Cylinder B1 | ° C | -80.0 | 80.0 | SME
2601 | 11 | 33 | A | Stbd T-M.E. Deviation Cylinder B2 | ° C | -80.0 | 80.0 | SME
2602 | 11 | 34 | A | Stbd T-M.E. Deviation Cylinder B3 | ° C | -80.0 | 80.0 | SME
2603 | 11 | 35 | A | Stbd T-M.E. Deviation Cylinder B4 | ° C | -80.0 | 80.0 | SME
2604 | 11 | 36 | A | Stbd T-M.E. Deviation Cylinder B5 | ° C | -80.0 | 80.0 | SME
2605 | 11 | 37 | A | Stbd T-M.E. Deviation Cylinder B6 | ° C | -80.0 | 80.0 | SME
2606 | 11 | 38 | A | Stbd T-M.E. Deviation Cylinder B7 | ° C | -80.0 | 80.0 | SME
2607 | 11 | 39 | A | Stbd T-M.E. Deviation Cylinder B8 | ° C | -80.0 | 80.0 | SME
2608 | 11 | 40 | A | Stbd T-M.E. Deviation Cylinder B9 | ° C | -80.0 | 80.0 | SME
2609 | 11 | 41 | A | Stbd T-M.E. Deviation Cylinder B10 | ° C | -80.0 | 80.0 | SME
2610 | 11 | 42 | A | Stbd T-M.E. Average Cylinder LB | ° C | 0.0 | 750.0 | SME
2611 | 11 | 43 | A | Stbd Compensating probe line A | ° C | 0.0 | 100.0 | SME
2612 | 11 | 44 | A | Stbd Compensating probe line B | ° C | 0.0 | 100.0 | SME
2613 | 11 | 45 | A | Stbd T-Turbocharger Inlet Line A | ° C | 0.0 | 750.0 | SME
2614 | 11 | 46 | A | Stbd T-Turbocharger Inlet Line B | ° C | 0.0 | 750.0 | SME
2615 | 11 | 47 | A | Stbd T-Turbocharger outlet Line A | ° C | 0.0 | 750.0 | SME
2616 | 11 | 48 | A | Stbd T-Turbocharger Oulet Line B | ° C | 0.0 | 750.0 | SME
2617 | 11 | 49 | A | Stbd P-M.E. Air Inlet | BAR | 0.0 | 4.0 | SME
2618 | 11 | 50 | A | Stbd Turbo Charger B Speed Sensor | RPM | 0.0 | 35000.0 | SME
2619 | 11 | 51 | A | Stbd Turbo Charger A Speed Sensor | RPM | 0.0 | 35000.0 | SME
2620 | 11 | 52 | A | Stbd T- M.E. Supercharging Air | ° C | 0.0 | 150.0 | SME
2621 | 11 | 53 | A | Stbd T-Line A outlet Air Temp. | ° C | 0.0 | 750 | SME
2622 | 11 | 54 | A | Stbd T-Line B outlet Air Temp. | ° C | 0.0 | 750 | SME
2623 | 11 | 55 | A | Stbd P- M.E. Inlet Lub.Oil | BAR | 0.0 | 10.0 | SME
2624 | 11 | 56 | A | Stbd T- M.E. Inlet Lub.Oil | ° C | 0.0 | 150.0 | SME
2625 | 11 | 57 | A | Stbd T-M.E.Bearing n° 1 | ° C | 0.0 | 150.0 | SME
2626 | 11 | 58 | A | Stbd T-M.E.Bearing n° 2 | ° C | 0.0 | 150.0 | SME
2627 | 11 | 59 | A | Stbd T-M.E.Bearing n° 3 | ° C | 0.0 | 150.0 | SME
2628 | 11 | 60 | A | Stbd T-M.E.Bearing n° 4 | ° C | 0.0 | 150.0 | SME
2629 | 11 | 61 | A | Stbd T-M.E.Bearing n° 5 | ° C | 0.0 | 150.0 | SME
2630 | 11 | 62 | A | Stbd T-M.E.Bearing n° 6 | ° C | 0.0 | 150.0 | SME
2631 | 11 | 63 | A | Stbd T-M.E.Bearing n° 7 | ° C | 0.0 | 150.0 | SME
2632 | 11 | 64 | A | Stbd T-M.E.Bearing n° 8 | ° C | 0.0 | 150.0 | SME
2633 | 11 | 65 | A | Stbd T-M.E.Bearing n° 9 | ° C | 0.0 | 150.0 | SME
2634 | 11 | 66 | A | Stbd T-M.E.Bearing n° 10 | ° C | 0.0 | 150.0 | SME
2635 | 11 | 67 | A | Stbd T-M.E.Bearing n° 11 | ° C | 0.0 | 150.0 | SME
2636 | 11 | 68 | A | Stbd TC Outlet Lub.Oil Line A High Temp. | ° C | 0.0 | 750.0 | SME
2637 | 11 | 69 | A | Stbd TC Outlet Lub.Oil Line B High Temp. | ° C | 0.0 | 750.0 | SME
2638 | 11 | 70 | A | Stbd T- Connecting Rod Bearing n° 1 | ° C | 0.0 | 150.0 | SME
2639 | 11 | 71 | A | Stbd T- Connecting Rod Bearing n° 2 | ° C | 0.0 | 150.0 | SME
2640 | 11 | 72 | A | Stbd T- Connecting Rod Bearing n° 3 | ° C | 0.0 | 150.0 | SME
2641 | 11 | 73 | A | Stbd T- Connecting Rod Bearing n° 4 | ° C | 0.0 | 150.0 | SME
2642 | 11 | 74 | A | Stbd T- Connecting Rod Bearing n° 5 | ° C | 0.0 | 150.0 | SME
2643 | 11 | 75 | A | Stbd T- Connecting Rod Bearing n° 6 | ° C | 0.0 | 150.0 | SME
2644 | 11 | 76 | A | Stbd T- Connecting Rod Bearing n° 7 | ° C | 0.0 | 150.0 | SME
2645 | 11 | 77 | A | Stbd T- Connecting Rod Bearing n° 8 | ° C | 0.0 | 150.0 | SME
2646 | 11 | 78 | A | Stbd T- Connecting Rod Bearing n° 9 | ° C | 0.0 | 150.0 | SME
2647 | 11 | 79 | A | Stbd T- Connecting Rod Bearing n° 10 | ° C | 0.0 | 150.0 | SME
2648 | 11 | 80 | A | Stbd T- M.E. Inlet F.W. HT | ° C | 0.0 | 150.0 | SME
2649 | 11 | 81 | A | Stbd P- M.E. Inlet F.W. HT | BAR | 0.0 | 10.0 | SME
2650 | 11 | 82 | A | Stbd T- M.E. Outlet F.W. | ° C | 0.0 | 150.0 | SME
2651 | 11 | 83 | A | Stbd P- M.E.Outlet Sea Water | BAR | 0.0 | 10.0 | SME
2652 | 11 | 84 | A | Stbd P-M.E.Inlet Fuel Oil | BAR | 0.0 | 6.0 | SME
2653 | 11 | 85 | A | Stbd T -M.E. Inlet Fuel Oil | ° C | 0.0 | 150.0 | SME
2654 | 11 | 86 | A | Stbd P-LO-M.E. Control Air | BAR | 0.0 | 10.0 | SME
2655 | 11 | 87 | A | Stbd Life counter for test communication |  | 0 | 1000.0 | SME
2656 | 11 | 88 | A | Stbd P-Starting Air | BAR | 0.0 | 40.0 | SME
2657 | 11 | 89 | A | Stbd Speed Main Engine | RPM | 0.0 | 1250.0 | SME
2658 | 11 | 90 | A | Stbd M.E.Fuel Rack | MM | 0.0 | 35.0 | SME
2659 | 11 | 91 | A | Stbd Propeller Pitch | % | -70 | 100.0 | SME
2660 | 11 | 92 | A | Stbd Internal Governer Speed Set point | RPM | 0 | 1250.0 | SME
2661 | 11 | 93 | D | Stbd P-TC Inlet Lub Oil Bank A |  |  |  | SME
2662 | 11 | 94 | D | Stbd P-TC Inlet Lub Oil Bank B |  |  |  | SME
2663 | 11 | 95 | D | Stbd P- TC Sealing Pressure Transmitter |  |  |  | SME
2664 | 11 | 96 | I | Stbd By pass P2-P4 OPEN |  |  |  | SME
2665 | 11 | 97 | I | Stbd By pass P2-P4 CLOSED |  |  |  | SME
2666 | 11 | 98 | I | Stbd By pass P2-P1 OPEN |  |  |  | SME
2667 | 11 | 99 | I | Stbd By pass P2-P1 CLOSED |  |  |  | SME
2668 | 11 | 100 | I | Stbd Air Valve OPEN |  |  |  | SME
2669 | 11 | 101 | I | Stbd Air Valve CLOSED |  |  |  | SME
2670 | 11 | 102 | I | Stbd Gas Valve OPEN |  |  |  | SME
2671 | 11 | 103 | I | Stbd Gas Valve CLOSED |  |  |  | SME
2672 | 11 | 104 | D | Stbd AL - P -M.E.Low Lube Oil |  |  |  | SME
2673 | 11 | 105 | D | Stbd AL - P -M.E.Very Low Lube Oil |  |  |  | SME
2674 | 11 | 106 | D | Stbd AL-P-M.E. Clogging Lub.Oil |  |  |  | SME
2675 | 11 | 107 | D | Stbd AL-LO-M.E. Oil Sump Level Lub.Oil |  |  |  | SME
2676 | 11 | 108 | D | Stbd T- TC Outlet Lub.Oil High |  |  |  | SME
2677 | 11 | 109 | D | Stbd T- M.E. Inlet Lub Oil very High Temp. |  |  |  | SME
2678 | 11 | 110 | D | Stbd AL - T- M.E. Bearing High |  |  |  | SME
2679 | 11 | 111 | D | Stbd AL - T- M.E. Bearing Very High |  |  |  | SME
2680 | 11 | 112 | I | Stbd Prelub Control Panel In Remote |  |  |  | SME
2681 | 11 | 113 | I | Stbd Priming Lub Oil Pump ON |  |  |  | SME
2682 | 11 | 114 | D | Stbd Priming LO Pump Starter Box Fault |  |  |  | SME
2683 | 11 | 115 | D | Stbd M.E.Prelubricating failure |  |  |  | SME
2684 | 11 | 116 | I | Stbd Lub Oil Pre lubricating in Progress |  |  |  | SME
2685 | 11 | 117 | I | Stbd Oil Mist detection Safety |  |  |  | SME
2686 | 11 | 118 | D | Stbd Oil Mist detection failure |  |  |  | SME
2687 | 11 | 119 | D | Stbd Oil Mist detection Alarm |  |  |  | SME
2688 | 11 | 120 | D | Stbd T- Grouped Connecting Rod Bearing Very High |  |  |  | SME
2689 | 11 | 121 | D | Stbd T- Grouped Connecting Rod Bearing High |  |  |  | SME
2690 | 11 | 122 | D | Stbd T- Connecting Rod Bearing Temp.Device failure |  |  |  | SME
2691 | 11 | 123 | D | Stbd AL- Expansion Tank Low Level F.W. HT |  |  |  | SME
2692 | 11 | 124 | D | Stbd AL- Expansion Tank Very Low Level F.W. HT |  |  |  | SME
2693 | 11 | 125 | D | Stbd Expansion Tank High Level F.W. |  |  |  | SME
2694 | 11 | 126 | D | Stbd T- M.E. Outlet Very High F.W. HT |  |  |  | SME
2695 | 11 | 127 | D | Stbd AL-P-M.E.Clogging Fuel Filter |  |  |  | SME
2696 | 11 | 128 | D | Stbd AL-HI-M.E.Inject Pip Leak Level Fuel Line A |  |  |  | SME
2697 | 11 | 129 | D | Stbd AL-HI-M.E.Inject Pip Leak Level Fuel Line B |  |  |  | SME
2698 | 11 | 130 | D | Stbd Low Level Fuel Oil Daily Tank |  |  |  | SME
2699 | 11 | 131 | D | Stbd High Level Fuel Oil Daily Tank |  |  |  | SME
2700 | 11 | 132 | D | Stbd AL-P-Low -M.E.Overspeed Air |  |  |  | SME
2701 | 11 | 133 | D | Stbd P-LO-M.E.Compressed Starting Air Low pressure |  |  |  | SME
2702 | 11 | 134 | D | Stbd P-LO-M.E. Control Air Low Pressure |  |  |  | SME
2703 | 11 | 135 | D | Stbd P -high diference pressure control Air |  |  |  | SME
2704 | 11 | 136 | I | Stbd Fuel Rack at STOP |  |  |  | SME
2705 | 11 | 137 | I | Stbd Manual Handle To STOP |  |  |  | SME
2706 | 11 | 138 | I | Stbd Barring Gear Engaged |  |  |  | SME
2707 | 11 | 139 | D | Stbd AL-M.E. Overspeed |  |  |  | SME
2708 | 11 | 140 | D | Stbd Starting Fault |  |  |  | SME
2709 | 11 | 141 | D | Stbd Slow Turning Fault |  |  |  | SME
2710 | 11 | 142 | D | Stbd AL-STC Sequence failure |  |  |  | SME
2711 | 11 | 143 | D | Stbd AL-STC Sequence Alarm |  |  |  | SME
2712 | 11 | 144 | D | Stbd-Governer Minor failure |  |  |  | SME
2713 | 11 | 145 | D | Stbd-Watch Dog or Governor Major failure |  |  |  | SME
2714 | 11 | 146 | I | Stbd Reset Safety STOP Possible |  |  |  | SME
2715 | 11 | 147 | I | Stbd AL-Inhibition ON |  |  |  | SME
2716 | 11 | 148 | D | Stbd AL-Major Safety STOP System failure |  |  |  | SME
2717 | 11 | 149 | D | Stbd AL-Minor Safety STOP System failure |  |  |  | SME
2718 | 11 | 150 | D | Stbd AL-Safety STOP |  |  |  | SME
2719 | 11 | 151 | D | Stbd Emergency Shutdown |  |  |  | SME
2720 | 11 | 152 | I | Stbd Ready to START |  |  |  | SME
2721 | 11 | 153 | I | Stbd Starting in Progress |  |  |  | SME
2722 | 11 | 154 | I | Stbd D.E.Clutched |  |  |  | SME
2723 | 11 | 155 | I | Stbd D.E.Declutched |  |  |  | SME
2724 | 11 | 156 | I | Stbd 2TC Mode |  |  |  | SME
2725 | 11 | 157 | D | Stbd AL-STC in Manual AL Mode |  |  |  | SME
2726 | 11 | 158 | D | Stbd AL-Local Control failure |  |  |  | SME
2727 | 11 | 159 | D | Stbd AL-LCP High Temperature |  |  |  | SME
2728 | 11 | 160 | D | Stbd Remote Start Blocking |  |  |  | SME
2729 | 11 | 161 | I | Stbd Start Release from G/B |  |  |  | SME
2730 | 11 | 162 | I | Stbd Logic or AnalogStbd Speed Point |  |  |  | SME
2731 | 11 | 163 | D | Stbd 24DC Control Supply Failure |  |  |  | SME
2732 | 11 | 164 | D | Stbd 24DC Safety Supply Failure |  |  |  | SME
2733 | 11 | 165 | D | Stbd Governor Supply Failure |  |  |  | SME
2734 | 11 | 166 | D | Stbd PLC Failure |  |  |  | SME
2735 | 11 | 167 | D | Stbd Digital Governer Speed Limitation |  |  |  | SME
2736 | 11 | 168 | D | Stbd Clutch fault |  |  |  | SME
2737 | 11 | 169 | I | Stbd Declutch Fault |  |  |  | SME
2738 | 11 | 170 | I | Stbd Clutching Allowed |  |  |  | SME
2739 | 11 | 171 | D | Stbd Spare Channel ICM-3/Channel-2 |  |  |  | SME
2740 | 11 | 172 | D | Stbd Reduction Gear Saftey Stop |  |  |  | SME
2741 | 11 | 173 | I | Stbd M.E. Started |  |  |  | SME
2742 | 11 | 174 | D | Stbd Communication Fault between EC & PLC |  |  |  | SME
2743 | 11 | 175 | I | Stbd GB Turning Gear Engaged |  |  |  | SME
2744 | 11 | 176 | D | Stbd GB LO Low Pressure |  |  |  | SME
2745 | 11 | 177 | I | Stbd Shaftlock Engaged |  |  |  | SME
2746 | 11 | 178 | D | Stbd Clutch Control Oil Low Pressure |  |  |  | SME
2747 | 11 | 179 | D | Stbd Last Engagement <3 Min |  |  |  | SME
2748 | 11 | 180 | I | Stbd CPP Pitch Not at Zero Position |  |  |  | SME
2749 | 11 | 181 | D | Stbd Inflatable Seal Low Pressure |  |  |  | SME
2750 | 11 | 182 | I | Stbd GCU Ready to Clutch |  |  |  | SME
2751 | 11 | 183 | D | Stbd Trailing Shaft Speed > 80rpm |  |  |  | SME
2752 | 11 | 184 | D | Stbd Pressure switch on inflatable seal |  |  |  | SME
2753 | 11 | 185 | I | Stbd Micro switch for propeller zero pitch |  |  |  | SME
2754 | 11 | 186 | D | Stbd M.E. Outlet F.W. Low (T) temp |  |  |  | SME
2755 | 11 | 187 | D | Stbd M.E. Inlet L.O. Low Temp.(T) |  |  |  | SME
2756 | 11 | 188 | I | Stbd ME Analog Remote Speed Set Point |  |  |  | SME
Note on B3: Channel Number appearing in the logs
Note on C3: Station Number
Note on D3: Point Number
Note on E3: Type of Channel A - Analog I - Indication D- Digital U - Spare

## STBD CPP
ChNo | StNo | PtNo | Type | Description | Units | Low Range | HighRange | Equipment Name (RCS)
420 | 4 | 41 | D | Stbd CPP Pressure Low |  |  |  | STBD CPP
421 | 4 | 42 | D | Stbd CPP Filter Clogging Indicator On Return filter |  |  |  | STBD CPP
474 | 4 | 95 | D | Stbd CPP Hyd. Oil Temperature High |  |  |  | STBD CPP
475 | 4 | 96 | I | Stbd Pitch Astern |  |  |  | STBD CPP
476 | 4 | 97 | I | Stbd Pitch Ahead |  |  |  | STBD CPP
513 | 5 | 28 | A | Stbd CPP Hydraulic Oil Pressure (Backup) | Bar | -10 | 165.0 | STBD CPP
522 | 5 | 37 | A | Stbd Actual Pitch for Pitch Control | Degree | -24.5 | 35.5 | STBD CPP
583 | 5 | 98 | I | Stbd CPP LCP Remote Request |  |  |  | STBD CPP
592 | 5 | 107 | I | Stbd CPP Remote Status |  |  |  | STBD CPP
629 | 5 | 144 | A | Stbd ME PITCH DEMD |  | -100 | 100 | STBD CPP
633 | 5 | 148 | A | Stbd ME PITCH OUT |  | -100 | 100 | STBD CPP
794 | 7 | 10 | A | Stbd CPP Hydraulic Oil Pressure (Primary) | Bar | -10 | 165 | STBD CPP
802 | 7 | 18 | A | Stbd Actual Pitch for Indication (Primary) | ° | -24.5 | 35.5 | STBD CPP
834 | 7 | 50 | I | Stbd CPP Hydraulic Pump In Remote |  |  |  | STBD CPP
835 | 7 | 51 | I | Stbd CPP Hydraulic Pump Run Status |  |  |  | STBD CPP
836 | 7 | 52 | D | Stbd CPP Hydraulic Pump Motor Fault |  |  |  | STBD CPP
Note on B3: Channel Number appearing in the logs
Note on C3: Station Number
Note on D3: Point Number
Note on E3: Type of Channel A - Analog I - Indication D- Digital U - Spare

## STBD GEARBOX
ChNo | StNo | PtNo | Type | Description | Units | Low Range | HighRange | Equipment Name (RCS)
401 | 4 | 22 | A | Stbd Shaft Speed 2 (Backup) | RPM | 0 | 250 | STBD GEARBOX
403 | 4 | 24 | A | Stbd Actual Pitch for Indication (Backup) | ° | 5 | 35.5 | STBD GEARBOX
404 | 4 | 25 | A | Stbd Gearbox Lub Oil Pressure (Backup) | Bar | 0 | 10 | STBD GEARBOX
405 | 4 | 26 | A | Stbd Gearbox Clutch Oil Pressure (Backup) | Bar | 0 | 40 | STBD GEARBOX
488 | 5 | 3 | A | Stbd Shaft Speed 1 (For Control) | RPM | 0 | 250.0 | STBD GEARBOX
489 | 5 | 4 | A | Stbd Gearbox Clutch Oil Pressure (Primary) | Bar | 0 | 40 | STBD GEARBOX
490 | 5 | 5 | A | Stbd Gearbox Clutch Control Oil Pressure | Bar | 0 | 40 | STBD GEARBOX
491 | 5 | 6 | A | Stbd Gearbox Sea Water Pressure | Bar | 0 | 10 | STBD GEARBOX
492 | 5 | 7 | A | Stbd Gearbox Thurst Bearing Temperature Ahead | ° C | -50 | 200 | STBD GEARBOX
493 | 5 | 8 | A | Stbd Gearbox Thurst Bearing Temperature Astern | ° C | -50 | 200 | STBD GEARBOX
494 | 5 | 9 | A | Stbd Gearbox Plain Bearing (1) Temperature | ° C | -50 | 200 | STBD GEARBOX
495 | 5 | 10 | A | Stbd Gearbox Plain Bearing (2) Temperature | ° C | -50 | 200 | STBD GEARBOX
499 | 5 | 14 | A | Stbd Gearbox LO Temperature Before LO cooler | ° C | -50 | 200 | STBD GEARBOX
500 | 5 | 15 | A | Stbd Gearbox LO Temperature After LO cooler | ° C | -50 | 200 | STBD GEARBOX
501 | 5 | 16 | A | Stbd Gearbox SW Temperature Before LO cooler | ° C | -50 | 200 | STBD GEARBOX
502 | 5 | 17 | A | Stbd Gearbox SW Temperature After LO cooler | ° C | -50 | 200 | STBD GEARBOX
509 | 5 | 24 | A | Stbd RG Vibration Sensor 15 | g.acc | -0.5 | 20.5 | STBD GEARBOX
510 | 5 | 25 | A | Stbd RG Vibration Sensor 16 | g.acc | -0.5 | 20.5 | STBD GEARBOX
511 | 5 | 26 | A | Stbd RG Vibration Sensor 17 | g.acc | -0.5 | 20.5 | STBD GEARBOX
512 | 5 | 27 | A | Stbd RG Vibration Sensor 18 | g.acc | -0.5 | 20.5 | STBD GEARBOX
548 | 5 | 63 | I | Stbd Clutch Engaged |  |  |  | STBD GEARBOX
549 | 5 | 64 | I | Stbd Clutch Ready |  |  |  | STBD GEARBOX
550 | 5 | 65 | D | Stbd Bearing Temperature O1 High |  |  |  | STBD GEARBOX
551 | 5 | 66 | D | Stbd Turning Gear Engaged (Primary) |  |  |  | STBD GEARBOX
552 | 5 | 67 | D | Stbd Shaft Locked (Primary) |  |  |  | STBD GEARBOX
553 | 5 | 68 | I | Stbd Turning Gear Disengaged |  |  |  | STBD GEARBOX
554 | 5 | 69 | I | Stbd Clutch In Remote |  |  |  | STBD GEARBOX
555 | 5 | 70 | D | Stbd Turning Gear Motor Failure |  |  |  | STBD GEARBOX
556 | 5 | 71 | I | Stbd Propellor Shaft Turns Astern |  |  |  | STBD GEARBOX
557 | 5 | 72 | I | Stbd Engage Allowed(Shaft Speed Engage Window) |  |  |  | STBD GEARBOX
558 | 5 | 73 | D | Stbd Standby L.O. Pump Fault Status |  |  |  | STBD GEARBOX
559 | 5 | 74 | D | Stbd Standby S.W. Pump Fault Status |  |  |  | STBD GEARBOX
560 | 5 | 75 | D | Stbd Pressure Lube Oil (Very Low) |  |  |  | STBD GEARBOX
561 | 5 | 76 | D | Stbd GB Oil Filter Clogging |  |  |  | STBD GEARBOX
562 | 5 | 77 | D | Stbd GB Oil Level Low |  |  |  | STBD GEARBOX
563 | 5 | 78 | D | Stbd Bearing Temperature O2 High |  |  |  | STBD GEARBOX
564 | 5 | 79 | D | Stbd Clutch Control Oil Pressure Low |  |  |  | STBD GEARBOX
567 | 5 | 82 | D | Stbd Clutch Control Oil Pressure Very Low |  |  |  | STBD GEARBOX
569 | 5 | 84 | I | Stbd Delay Between Two Succ. Clutching <3 Min. (Interlock) |  |  |  | STBD GEARBOX
574 | 5 | 89 | D | Stbd GB Thrust Bearing Temperarure Ahead High |  |  |  | STBD GEARBOX
575 | 5 | 90 | D | Stbd GB Thrust Bearing Temperarure Astern High |  |  |  | STBD GEARBOX
576 | 5 | 91 | I | Stbd GB Override Gear Unit From LOP |  |  |  | STBD GEARBOX
578 | 5 | 93 | D | Stbd Manual Handle |  |  |  | STBD GEARBOX
579 | 5 | 94 | I | Stbd GB Override Gear Unit From RCS |  |  |  | STBD GEARBOX
580 | 5 | 95 | I | Stbd CPP LCP In Remote |  |  |  | STBD GEARBOX
581 | 5 | 96 | D | Stbd GB GCU Cubical Temperature High |  |  |  | STBD GEARBOX
582 | 5 | 97 | D | Stbd GB GCU Power Failure |  |  |  | STBD GEARBOX
636 | 5 | 151 | I | STBD GB Override Clutch Delay |  |  |  | STBD GEARBOX
790 | 7 | 6 | A | Stbd Shaft Speed 2 (Primary) | RPM | 0 | 250 | STBD GEARBOX
792 | 7 | 8 | A | Stbd Gearbox Lube Oil Pressure (Primary) | Bar | 0 | 10 | STBD GEARBOX
Note on B3: Channel Number appearing in the logs
Note on C3: Station Number
Note on D3: Point Number
Note on E3: Type of Channel A - Analog I - Indication D- Digital U - Spare

## STBD SHAFTING
ChNo | StNo | PtNo | Type | Description | Units | Low Range | HighRange | Equipment Name (RCS)
276 | 3 | 3 | A | Stbd Plummer Bearing Temperature | ° C | 0 | 100 | STBD SHAFTING
277 | 3 | 4 | A | Stbd Plummer Bearing Oil Temperature | ° C | 0 | 100 | STBD SHAFTING
306 | 3 | 33 | A | Stbd Stern Tube SW Cooling Flowmeter | LPM | 0 | 100 | STBD SHAFTING
366 | 3 | 93 | D | Stbd Sterntube Bearing Flow |  |  |  | STBD SHAFTING
398 | 4 | 19 | A | Stbd CPP Vibration Sensor 19 | g.acc | -0.5 | 20.5 | STBD SHAFTING
399 | 4 | 20 | A | Stbd CPP Vibration Sensor 20 | g.acc | -0.5 | 20.5 | STBD SHAFTING
797 | 7 | 13 | A | Port Torsionmeter Power | Kw | -100 | 10500 | STBD SHAFTING
798 | 7 | 14 | A | Stbd Torsionmeter Shaft Speed | RPM | -10 | 260 | STBD SHAFTING
799 | 7 | 15 | A | Stbd Torsionmeter Torque | nM | -10 | 420 | STBD SHAFTING
800 | 7 | 16 | A | Stbd Torsionmeter Power Indication | Kw | -100 | 10500 | STBD SHAFTING
Note on B3: Channel Number appearing in the logs
Note on C3: Station Number
Note on D3: Point Number
Note on E3: Type of Channel A - Analog I - Indication D- Digital U - Spare

## STEERING GEAR
ChNo | StNo | PtNo | Type | Description | Units | Low Range | HighRange | Equipment Name (RCS)
1 | 1 | 1 | A | S.G. Rudder Angle Indication | Deg | -40 | 40 | STEERING GEAR
41 | 1 | 41 | I | S.G. Pump Motor 1 Run Status |  |  |  | STEERING GEAR
42 | 1 | 42 | I | S.G. Pump Motor 2 Run Status |  |  |  | STEERING GEAR
43 | 1 | 43 | D | S.G. Power Pack 1 Hydraulic Oil Temperature High |  |  |  | STEERING GEAR
44 | 1 | 44 | D | S.G. Power Pack 1 Hydraulic Oil Pressure Low |  |  |  | STEERING GEAR
45 | 1 | 45 | D | S.G. Power Pack 2 Hydraulic Oil Temperature High |  |  |  | STEERING GEAR
46 | 1 | 46 | D | S.G. Power Pack 2 Hydraulic Oil Pressure Low |  |  |  | STEERING GEAR
47 | 1 | 47 | D | S.G. Oil Storage Tank Level Low |  |  |  | STEERING GEAR
48 | 1 | 48 | D | S.G. Power Pack 1 Hydraulic Oil Level Low |  |  |  | STEERING GEAR
49 | 1 | 49 | D | S.G. Power Pack 2 Hydraulic Oil Level Low |  |  |  | STEERING GEAR
50 | 1 | 50 | D | S G. Pump Motor 1 Overload |  |  |  | STEERING GEAR
51 | 1 | 51 | D | S.G. Pump Motor 2 Overload |  |  |  | STEERING GEAR
52 | 1 | 52 | D | S.G. Pump Motor 1 Power Failure |  |  |  | STEERING GEAR
53 | 1 | 53 | D | S.G. Pump Motor 2 Power Failure |  |  |  | STEERING GEAR
54 | 1 | 54 | D | S.G. Pump Motor 1 Phase Failure |  |  |  | STEERING GEAR
78 | 1 | 78 | D | S.G. Pump Motor 2 Phase Failure |  |  |  | STEERING GEAR
Note on B3: Channel Number appearing in the logs
Note on C3: Station Number
Note on D3: Point Number
Note on E3: Type of Channel A - Analog I - Indication D- Digital U - Spare

## STP
ChNo | StNo | PtNo | Type | Description | Units | Low Range | HighRange | Equipment Name (RCS)
725 | 6 | 89 | D | STP / Vacuum Toilet 1 Pump Level |  |  |  | STP
726 | 6 | 90 | D | STP / Vacuum Toilet 2 Pump Level |  |  |  | STP
748 | 6 | 112 | I | STP 1 Run Status |  |  |  | STP
749 | 6 | 113 | D | STP 1 Vacuum Failure |  |  |  | STP
750 | 6 | 114 | D | STP 1 Temperature |  |  |  | STP
753 | 6 | 117 | I | STP 2 Run Status |  |  |  | STP
755 | 6 | 119 | D | STP 2 Temperature |  |  |  | STP
756 | 6 | 120 | D | STP 2 Pressure |  |  |  | STP
757 | 6 | 121 | D | STP 2 System Fault Status |  |  |  | STP
769 | 6 | 133 | D | STP 1 Pressure |  |  |  | STP
770 | 6 | 134 | D | STP 1 System Fault Status |  |  |  | STP
Note on B3: Channel Number appearing in the logs
Note on C3: Station Number
Note on D3: Point Number
Note on E3: Type of Channel A - Analog I - Indication D- Digital U - Spare

## VENTILATION
ChNo | StNo | PtNo | Type | Description | Units | Low Range | HighRange | Equipment | Equipment Name (RCS)
883 | 7 | 99 | I | Port Aft E/R Supply Fan Slow Run Status |  |  |  | AUX | VENTILATION
884 | 7 | 100 | I | Port Aft E/R Supply Fan Fast Run Status |  |  |  | AUX | VENTILATION
885 | 7 | 101 | I | Port Aft E/R Exhaust Fan Slow Run Status |  |  |  | AUX | VENTILATION
886 | 7 | 102 | I | Port Aft E/R Exhaust Fan Fast Run Status |  |  |  | AUX | VENTILATION
887 | 7 | 103 | I | Stbd Aft E/R Supply Fan Slow Run Status |  |  |  | AUX | VENTILATION
889 | 7 | 105 | I | Stbd Aft E/R Exhaust Fan Slow Run Status |  |  |  | AUX | VENTILATION
890 | 7 | 106 | I | Stbd Aft E/R Exhaust Fan Fast Run Status |  |  |  | AUX | VENTILATION
891 | 7 | 107 | I | Port Fwd E/R Supply Fan Slow Run Status |  |  |  | AUX | VENTILATION
892 | 7 | 108 | I | Port Fwd E/R Supply Fan Fast Run Status |  |  |  | AUX | VENTILATION
893 | 7 | 109 | I | Port Fwd E/R Exhaust Fan Slow Run Status |  |  |  | AUX | VENTILATION
894 | 7 | 110 | I | Port Fwd E/R Exhaust Fan Fast Run Status |  |  |  | AUX | VENTILATION
895 | 7 | 111 | I | Stbd Fwd E/R Supply Fan Slow Run Status |  |  |  | AUX | VENTILATION
896 | 7 | 112 | I | Stbd Fwd E/R Supply Fan Fast Run Status |  |  |  | AUX | VENTILATION
897 | 7 | 113 | I | Stbd Fwd E/R Exhaust Fan Slow Run Status |  |  |  | AUX | VENTILATION
898 | 7 | 114 | I | Stbd Fwd E/R Exhaust Fan Fast Run Status |  |  |  | AUX | VENTILATION
911 | 7 | 127 | I | Stbd Aft E/R Supply Fan Fast Run Status |  |  |  | AUX | VENTILATION
Note on B3: Channel Number appearing in the logs
Note on C3: Station Number
Note on D3: Point Number
Note on E3: Type of Channel A - Analog I - Indication D- Digital U - Spare